## LWA config
influx tag | yes | yes | no | no | no | no | no | no | no | yes | yes | no | no | yes | no | no | yes | no | yes | no | yes | yes | yes | no | no | yes | yes | yes
dict_key | antname | ant_type | latitude | longitude | elevation | x | y | used | online | pola_fee | polb_fee | pola_resistance | polb_resistance | arx_location | arx_serial | arx_address | pola_arx_channel | check1 | polb_arx_channel | check2 | snap2_serial | snap2_chassis | snap2_location | snap2_mac | snap2_hostname | fmc | pola_digitizer_channel | polb_digitizer_channel | pola_fpga_num | polb_fpga_num | corr_num | notes
description | Antenna name | Antenna type | Latitude ITRF2000(1997.0) | Longitude ITRF2000(1997.0) | Elevation (meters HAE) | X (m) | Y (m) | Used in LWA-352 | Online | Pol A FEE # | Pol B FEE # | Pol A Ant cable status | Pol B Ant cable status | ARX board location # | ARX Serial Number | ARX board address | Pol A ARX channel # |  | Pol B ARX channel # |  | SNAP2 board ID | SNAP2 chassis # | SNAP2 location # | SNAP2 MAC Address | SNAP2 hostname | FMC # | Pol A digitizer channel # | Pol B digitizer channel # | Pol A FPGA Input # | Pol B FPGA Input # | Correlator number | Notes
| LWA-000 | N/A | 37.2398 | -118.2817 | N/A | 0 | 0 | N/A | N/A | [22 empty] | Array Center
| LWA-001 | Coaxial | 37.2405 | -118.2809 | 1182.97 | 67.38 | 74.89 | YES | YES | 0221 | 1343 | OK | OK | 15 | 40 | 15 | 3 | 1503 | 4 | 1504 | 10 | 1 | 3 | 02:00:a6:4e:e4:6f | snap03.sas.pvt | 0 | 0 | 1 | 2 | 3 | 65 | FEE installed 10/28/2021
| LWA-002 | Coaxial | 37.2404 | -118.2809 | 1182.73 | 64.16 | 65.3 | YES | YES | 0211 | 1379 | OK | OK | 15 | 40 | 15 | 5 | 1505 | 6 | 1506 | 10 | 1 | 3 | 02:00:a6:4e:e4:6f | snap03.sas.pvt | 0 | 2 | 3 | 0 | 1 | 64 | FEE installed 10/28/2021
| LWA-003 | Coaxial | 37.2403 | -118.2808 | 1183.28 | 74.19 | 61.74 | YES | YES | 0186 | 1357 | OK | OK | 15 | 40 | 15 | 7 | 1507 | 8 | 1508 | 10 | 1 | 3 | 02:00:a6:4e:e4:6f | snap03.sas.pvt | 0 | 4 | 5 | 6 | 7 | 67 | FEE installed 10/28/2021
| LWA-004 | Coaxial | 37.2402 | -118.281 | 1182.8 | 62.86 | 47.03 | YES | YES | 0208 | 1382 | OK | OK | 15 | 40 | 15 | 9 | 1509 | 10 | 1510 | 10 | 1 | 3 | 02:00:a6:4e:e4:6f | snap03.sas.pvt | 0 | 6 | 7 | 4 | 5 | 66 | FEE installed 10/28/2021
| LWA-005 | Coaxial | 37.2402 | -118.2807 | 1183.14 | 83.91 | 42.51 | YES | YES | 0314 | 0569 | OK | OK | 15 | 40 | 15 | 11 | 1511 | 12 | 1512 | 10 | 1 | 3 | 02:00:a6:4e:e4:6f | snap03.sas.pvt | 0 | 8 | 9 | 10 | 11 | 69 | FEE installed 11/03/2021
| LWA-006 | Coaxial | 37.2401 | -118.2809 | 1182.88 | 70.74 | 36.67 | YES | YES | 0800 | 0872 | OK | OK | 15 | 40 | 15 | 13 | 1513 | 14 | 1514 | 10 | 1 | 3 | 02:00:a6:4e:e4:6f | snap03.sas.pvt | 0 | 10 | 11 | 8 | 9 | 68 | FEE installed 10/28/2021
| LWA-007 | Coaxial | 37.2401 | -118.2806 | 1183.13 | 91.31 | 35.91 | YES | YES | 0265 | 1363 | OK | OK | 15 | 40 | 15 | 15 | 1515 | 16 | 1516 | 10 | 1 | 3 | 02:00:a6:4e:e4:6f | snap03.sas.pvt | 0 | 12 | 13 | 14 | 15 | 71 | FEE installed 10/28/2021
| LWA-008 | Coaxial | 37.2401 | -118.2809 | 1182.76 | 71.23 | 31.3 | YES | YES | 0241 | 1378 | OK | OK | 16 | 39 | 16 | 7 | 1607 | 8 | 1608 | 10 | 1 | 3 | 02:00:a6:4e:e4:6f | snap03.sas.pvt | 0 | 20 | 21 | 22 | 23 | 75 | FEE installed 10/28/2021
| LWA-009 | Coaxial | 37.24 | -118.2809 | 1182.63 | 70.07 | 23.97 | YES | YES | 0191 | 0317 | OK | OK | 16 | 39 | 16 | 1 | 1601 | 2 | 1602 | 10 | 1 | 3 | 02:00:a6:4e:e4:6f | snap03.sas.pvt | 0 | 14 | 15 | 12 | 13 | 70 | FEE installed 10/28/2021
| LWA-010 | Coaxial | 37.24 | -118.281 | 1182.63 | 61.07 | 21.66 | YES | YES | 0515 | 0565 | OK | OK | 16 | 39 | 16 | 3 | 1603 | 4 | 1604 | 10 | 1 | 3 | 02:00:a6:4e:e4:6f | snap03.sas.pvt | 0 | 16 | 17 | 18 | 19 | 73 | Cables unequal by 5 meters, FEE installed 9/3/2021
| LWA-011 | Coaxial | 37.24 | -118.2808 | 1182.69 | 80.94 | 19.28 | YES | YES | 0731 | 0865 | OK | OK | 16 | 39 | 16 | 5 | 1605 | 6 | 1606 | 10 | 1 | 3 | 02:00:a6:4e:e4:6f | snap03.sas.pvt | 0 | 18 | 19 | 16 | 17 | 72 | FEE installed 10/28/2021
| LWA-012 | Coaxial | 37.2399 | -118.2808 | 1182.64 | 80.2 | 12.74 | YES | YES | 1475 | 0586 | OK | OK | 16 | 39 | 16 | 9 | 1609 | 10 | 1610 | 10 | 1 | 3 | 02:00:a6:4e:e4:6f | snap03.sas.pvt | 0 | 22 | 23 | 20 | 21 | 74 | FEE installed 9/3/2021
| LWA-013 | Coaxial | 37.2398 | -118.2809 | 1182.49 | 72.36 | 5.93 | YES | YES | 0486 | 0265 | OK | OK | 18 | 37 | 18 | 9 | 1809 | 10 | 1810 | 7 | 1 | 4 | 00:00:08:4b:e4:6f | snap04.sas.pvt | 0 | 2 | 3 | 0 | 1 | 96 | FEE installed 11/03/2021
| LWA-014 | Coaxial | 37.2398 | -118.281 | 1182.75 | 60.49 | 5.58 | YES | YES | 0733 | 0879 | OK | OK | 18 | 37 | 18 | 11 | 1811 | 12 | 1812 | 7 | 1 | 4 | 00:00:08:4b:e4:6f | snap04.sas.pvt | 0 | 4 | 5 | 6 | 7 | 99 | FEE installed 10/28/2021
| LWA-015 | Coaxial | 37.2398 | -118.2806 | 1182.8 | 95.93 | 0.6 | YES | YES | 0548 | 1567 | OK | OK | 18 | 37 | 18 | 13 | 1813 | 14 | 1814 | 7 | 1 | 4 | 00:00:08:4b:e4:6f | snap04.sas.pvt | 0 | 6 | 7 | 4 | 5 | 98 | FEE installed 10/28/2021
| LWA-016 | Coaxial | 37.2398 | -118.2807 | 1182.51 | 89.39 | 0.13 | YES | YES | 0721 | 0855 | OK | OK | 18 | 37 | 18 | 7 | 1807 | 8 | 1808 | 7 | 1 | 4 | 00:00:08:4b:e4:6f | snap04.sas.pvt | 0 | 0 | 1 | 2 | 3 | 97 | FEE installed 10/28/2021
| LWA-017 | Coaxial | 37.2397 | -118.2808 | 1182.52 | 73.9 | -6.23 | YES | YES | 0631 | 0368 | OK | OK | 18 | 37 | 18 | 15 | 1815 | 16 | 1816 | 7 | 1 | 4 | 00:00:08:4b:e4:6f | snap04.sas.pvt | 0 | 8 | 9 | 10 | 11 | 101 | FEE installed 11/08/2021
| LWA-018 | Coaxial | 37.2397 | -118.2806 | 1182.59 | 91.97 | -7.18 | YES | YES | 0791 | 0930 | OK | OK | 19 | 35 | 19 | 1 | 1901 | 2 | 1902 | 7 | 1 | 4 | 00:00:08:4b:e4:6f | snap04.sas.pvt | 0 | 10 | 11 | 8 | 9 | 100 | FEE installed 10/29/2021
| LWA-019 | Coaxial | 37.2396 | -118.2809 | 1182.55 | 65.5 | -14.54 | YES | YES | 0218 | 1376 | OK | OK | 19 | 35 | 19 | 3 | 1903 | 4 | 1904 | 7 | 1 | 4 | 00:00:08:4b:e4:6f | snap04.sas.pvt | 0 | 12 | 13 | 14 | 15 | 103 | FEE installed 10/29/2021
| LWA-020 | Coaxial | 37.2396 | -118.2808 | 1182.64 | 78.06 | -16.42 | YES | YES | 0206 | 1383 | OK | OK | 19 | 35 | 19 | 5 | 1905 | 6 | 1906 | 7 | 1 | 4 | 00:00:08:4b:e4:6f | snap04.sas.pvt | 0 | 14 | 15 | 12 | 13 | 102 | FEE installed 10/29/2021
| LWA-021 | Coaxial | 37.2396 | -118.2805 | 1183.28 | 101.49 | -20.37 | YES | YES | 0779 | 0871 | OK | OK | 19 | 35 | 19 | 7 | 1907 | 8 | 1908 | 7 | 1 | 4 | 00:00:08:4b:e4:6f | snap04.sas.pvt | 0 | 16 | 17 | 18 | 19 | 105 | FEE installed 10/29/2021
| LWA-022 | Coaxial | 37.2396 | -118.2809 | 1182.51 | 67.44 | -22.83 | YES | YES | 0254 | 1348 | OK | OK | 19 | 35 | 19 | 9 | 1909 | 10 | 1910 | 7 | 1 | 4 | 00:00:08:4b:e4:6f | snap04.sas.pvt | 0 | 18 | 19 | 16 | 17 | 104 | FEE installed 10/29/2021
| LWA-023 | Coaxial | 37.2395 | -118.2807 | 1182.84 | 86.06 | -26.99 | YES | YES | 0520 | 1554 | OK | OK | 19 | 35 | 19 | 11 | 1911 | 12 | 1912 | 7 | 1 | 4 | 00:00:08:4b:e4:6f | snap04.sas.pvt | 0 | 20 | 21 | 22 | 23 | 107 | FEE installed 10/29/2021
| LWA-024 | Coaxial | 37.2395 | -118.281 | 1182.47 | 62.44 | -28.5 | YES | YES | 0790 | 0910 | OK | OK | 19 | 35 | 19 | 13 | 1913 | 14 | 1914 | 7 | 1 | 4 | 00:00:08:4b:e4:6f | snap04.sas.pvt | 0 | 22 | 23 | 20 | 21 | 106 | FEE installed 10/29/2021
| LWA-025 | Coaxial | 37.2395 | -118.2806 | 1182.96 | 92.89 | -31.96 | YES | YES | 0259 | 1365 | OK | OK | 19 | 35 | 19 | 15 | 1915 | 16 | 1916 | 7 | 1 | 4 | 00:00:08:4b:e4:6f | snap04.sas.pvt | 0 | 24 | 25 | 26 | 27 | 109 | FEE installed 10/29/2021
| LWA-026 | Coaxial | 37.2395 | -118.2809 | 1182.39 | 69.66 | -35.02 | YES | YES | 0780 | 0870 | OK | OK | 20 | 33 | 20 | 1 | 2001 | 2 | 2002 | 7 | 1 | 4 | 00:00:08:4b:e4:6f | snap04.sas.pvt | 0 | 26 | 27 | 24 | 25 | 108 | FEE installed 10/29/2021
| LWA-027 | Coaxial | 37.2395 | -118.2807 | 1182.78 | 81.64 | -35.09 | YES | YES | 0810 | 0925 | OK | OK | 20 | 33 | 20 | 3 | 2003 | 4 | 2004 | 7 | 1 | 4 | 00:00:08:4b:e4:6f | snap04.sas.pvt | 0 | 28 | 29 | 30 | 31 | 111 | FEE installed 10/29/2021
| LWA-028 | Coaxial | 37.2394 | -118.2809 | 1182.43 | 63.86 | -43.77 | YES | YES | 0785 | 0921 | OK | OK | 21 | 34 | 21 | 11 | 2111 | 12 | 2112 | 5 | 1 | 5 | 00:00:18:2d:e4:75 | snap05.sas.pvt | 0 | 0 | 1 | 2 | 3 | 129 | FEE installed 10/29/2021
| LWA-029 | Coaxial | 37.2393 | -118.2806 | 1182.41 | 97.69 | -49.39 | YES | YES | 0812 | 0926 | OK | OK | 20 | 33 | 20 | 5 | 2005 | 6 | 2006 | 7 | 1 | 4 | 00:00:08:4b:e4:6f | snap04.sas.pvt | 0 | 30 | 31 | 28 | 29 | 110 | FEE installed 10/29/2021
| LWA-030 | Coaxial | 37.2393 | -118.2808 | 1182.34 | 80.82 | -52.15 | YES | YES | 0774 | 0886 | OK | OK | 21 | 34 | 21 | 13 | 2113 | 14 | 2114 | 5 | 1 | 5 | 00:00:18:2d:e4:75 | snap05.sas.pvt | 0 | 2 | 3 | 0 | 1 | 128 | FEE installed 10/29/2021
| LWA-031 | Coaxial | 37.2393 | -118.2809 | 1182.45 | 64.65 | -55.02 | YES | YES | 0729 | 0924 | OK | OK | 21 | 34 | 21 | 15 | 2115 | 16 | 2116 | 5 | 1 | 5 | 00:00:18:2d:e4:75 | snap05.sas.pvt | 0 | 4 | 5 | 6 | 7 | 131 | FEE installed 10/29/2021
| LWA-032 | Coaxial | 37.2392 | -118.2809 | 1182.81 | 67.17 | -69.15 | YES | YES | 0711 | 0864 | OK | OK | 22 | 30 | 22 | 1 | 2201 | 2 | 2202 | 5 | 1 | 5 | 00:00:18:2d:e4:75 | snap05.sas.pvt | 0 | 6 | 7 | 4 | 5 | 130 | FEE installed 10/29/2021
| LWA-033 | Coaxial | 37.2406 | -118.2812 | 1182.89 | 43.7 | 92.36 | YES | YES | 0795 | 0888 | OK | OK | 24 | 43 | 24 | 15 | 2415 | 16 | 2416 | 6 | 1 | 6 | 02:00:c2:4f:e4:75 | snap06.sas.pvt | 0 | 0 | 1 | 2 | 3 | 161 | FEE installed 10/29/2021
| LWA-034 | Coaxial | 37.2404 | -118.281 | 1182.58 | 56.63 | 73.44 | YES | YES | 0783 | 0914 | OK | OK | 25 | 31 | 25 | 5 | 2505 | 6 | 2506 | 6 | 1 | 6 | 02:00:c2:4f:e4:75 | snap06.sas.pvt | 0 | 6 | 7 | 4 | 5 | 162 | FEE installed 10/29/2021
| LWA-035 | Coaxial | 37.2404 | -118.2812 | 1182.65 | 43.69 | 66.34 | YES | YES | 0338 | 0572 | OK | OK | 25 | 31 | 25 | 1 | 2501 | 2 | 2502 | 6 | 1 | 6 | 02:00:c2:4f:e4:75 | snap06.sas.pvt | 0 | 2 | 3 | 0 | 1 | 160 | FEE installed 11/08/2021
| LWA-036 | Coaxial | 37.2404 | -118.2813 | 1182.75 | 35.02 | 64.87 | YES | YES | 0320 | 0557 | OK | OK | 25 | 31 | 25 | 3 | 2503 | 4 | 2504 | 6 | 1 | 6 | 02:00:c2:4f:e4:75 | snap06.sas.pvt | 0 | 4 | 5 | 6 | 7 | 163 | FEE installed 11/03/2021
| LWA-037 | Coaxial | 37.2403 | -118.2812 | 1182.71 | 43.58 | 56.87 | YES | YES | 0777 | 0866 | OK | OK | 27 | 21 | 27 | 7 | 2707 | 8 | 2708 | 6 | 1 | 6 | 02:00:c2:4f:e4:75 | snap06.sas.pvt | 1 | 8 | 9 | 42 | 43 | 181 | FEE installed 10/29/2021
| LWA-038 | Coaxial | 37.2403 | -118.281 | 1182.42 | 55.48 | 56.96 | YES | YES | 0222 | 1345 | OK | OK | 16 | 39 | 16 | 11 | 1611 | 12 | 1612 | 10 | 1 | 3 | 02:00:a6:4e:e4:6f | snap03.sas.pvt | 0 | 24 | 25 | 26 | 27 | 77 | FEE installed 10/29/2021
| LWA-039 | Coaxial | 37.2403 | -118.2813 | 1182.76 | 35.38 | 55.96 | NO | YES | 0407 | 0204 |  |  | 45 | 50 | 45 | 7 | 4507 | 8 | 4508 | [11 empty] | FEE installed 11/08/2021
| LWA-040 | Coaxial | 37.2402 | -118.2811 | 1182.67 | 47.11 | 51.1 | YES | YES | 0793 | 0931 | OK | OK | 16 | 39 | 16 | 13 | 1613 | 14 | 1614 | 10 | 1 | 3 | 02:00:a6:4e:e4:6f | snap03.sas.pvt | 0 | 26 | 27 | 24 | 25 | 76 | FEE installed 10/29/2021
| LWA-041 | Coaxial | 37.2401 | -118.2813 | 1182.88 | 34.55 | 40.88 | YES | YES | 1325 | 1375 | OK | OK | 16 | 39 | 16 | 15 | 1615 | 16 | 1616 | 10 | 1 | 3 | 02:00:a6:4e:e4:6f | snap03.sas.pvt | 0 | 28 | 29 | 30 | 31 | 79 | FEE installed 10/29/2021
| LWA-042 | Coaxial | 37.2401 | -118.2811 | 1182.68 | 51.86 | 38.71 | YES | YES | 0271 | 1367 | OK | OK | 17 | 38 | 17 | 1 | 1701 | 2 | 1702 | 10 | 1 | 3 | 02:00:a6:4e:e4:6f | snap03.sas.pvt | 0 | 30 | 31 | 28 | 29 | 78 | FEE installed 10/29/2021
| LWA-043 | Coaxial | 37.24 | -118.2812 | 1182.93 | 42.7 | 25.69 | YES | YES | 0479 | 0232 | OK | OK | 17 | 38 | 17 | 3 | 1703 | 4 | 1704 | 10 | 1 | 3 | 02:00:a6:4e:e4:6f | snap03.sas.pvt | 1 | 0 | 1 | 34 | 35 | 81 | FEE installed 11/11/2021
| LWA-044 | Coaxial | 37.24 | -118.2811 | 1182.77 | 53.29 | 20.8 | YES | YES | 0443 | 0192 | OK | OK | 17 | 38 | 17 | 5 | 1705 | 6 | 1706 | 10 | 1 | 3 | 02:00:a6:4e:e4:6f | snap03.sas.pvt | 1 | 2 | 3 | 32 | 33 | 80 | FEE installed 11/11/2021
| LWA-045 | Coaxial | 37.2399 | -118.2812 | 1182.83 | 41.56 | 15.78 | YES | YES | 0260 | 1361 | OK | OK | 17 | 38 | 17 | 7 | 1707 | 8 | 1708 | 10 | 1 | 3 | 02:00:a6:4e:e4:6f | snap03.sas.pvt | 1 | 4 | 5 | 38 | 39 | 83 | FEE installed 10/29/2021
| LWA-046 | Coaxial | 37.2399 | -118.281 | 1182.7 | 56.09 | 12.97 | YES | YES | 0237 | 1226 | OK | OK | 17 | 38 | 17 | 9 | 1709 | 10 | 1710 | 10 | 1 | 3 | 02:00:a6:4e:e4:6f | snap03.sas.pvt | 1 | 6 | 7 | 36 | 37 | 82 | FEE installed 10/29/2021
| LWA-047 | Coaxial | 37.2398 | -118.2812 | 1182.78 | 41.05 | 7.4 | YES | YES | 0500 | 1564 | OK | OK | 17 | 38 | 17 | 11 | 1711 | 12 | 1712 | 10 | 1 | 3 | 02:00:a6:4e:e4:6f | snap03.sas.pvt | 1 | 8 | 9 | 42 | 43 | 85 | FEE installed 10/29/2021
| LWA-048 | Coaxial | 37.2398 | -118.2813 | 1182.6 | 36.79 | -1.81 | YES | YES | 0239 | 1384 | OK | OK | 20 | 33 | 20 | 7 | 2007 | 8 | 2008 | 7 | 1 | 4 | 00:00:08:4b:e4:6f | snap04.sas.pvt | 1 | 0 | 1 | 34 | 35 | 113 | FEE installed 10/29/2021
| LWA-049 | Coaxial | 37.2397 | -118.2812 | 1182.58 | 43.65 | -5.23 | YES | YES | 1517 | 1559 | OK | OK | 20 | 33 | 20 | 9 | 2009 | 10 | 2010 | 7 | 1 | 4 | 00:00:08:4b:e4:6f | snap04.sas.pvt | 1 | 2 | 3 | 32 | 33 | 112 | FEE installed 10/29/2021
| LWA-050 | Coaxial | 37.2397 | -118.2811 | 1182.6 | 48.2 | -7.47 | YES | YES | 0720 | 0876 | OK | OK | 20 | 33 | 20 | 11 | 2011 | 12 | 2012 | 7 | 1 | 4 | 00:00:08:4b:e4:6f | snap04.sas.pvt | 1 | 4 | 5 | 38 | 39 | 115 | FEE installed 10/29/2021
| LWA-051 | Coaxial | 37.2397 | -118.2812 | 1182.68 | 37.92 | -10.66 | YES | YES | 0409 | 0218 | OK | OK | 20 | 33 | 20 | 13 | 2013 | 14 | 2014 | 7 | 1 | 4 | 00:00:08:4b:e4:6f | snap04.sas.pvt | 1 | 6 | 7 | 36 | 37 | 114 | FEE installed 11/03/2021
| LWA-052 | Coaxial | 37.2397 | -118.2812 | 1182.58 | 45.44 | -11.8 | YES | YES | 0333 | 0562 | OK | OK | 20 | 33 | 20 | 15 | 2015 | 16 | 2016 | 7 | 1 | 4 | 00:00:08:4b:e4:6f | snap04.sas.pvt | 1 | 8 | 9 | 42 | 43 | 117 | FEE installed 10/29/2021
| LWA-053 | Coaxial | 37.2396 | -118.2812 | 1182.67 | 45.31 | -18.39 | YES | YES | 0517 | 0574 | OK | OK | 21 | 34 | 21 | 1 | 2101 | 2 | 2102 | 7 | 1 | 4 | 00:00:08:4b:e4:6f | snap04.sas.pvt | 1 | 10 | 11 | 40 | 41 | 116 | FEE installed 11/03/2021
| LWA-054 | Coaxial | 37.2395 | -118.2812 | 1182.68 | 43.79 | -26.47 | YES | YES | 0700 | 0171 | OK | OK | 21 | 34 | 21 | 5 | 2105 | 6 | 2106 | 7 | 1 | 4 | 00:00:08:4b:e4:6f | snap04.sas.pvt | 1 | 14 | 15 | 44 | 45 | 118 | FEE installed 11/03/2021
| LWA-055 | Coaxial | 37.2395 | -118.2811 | 1182.58 | 48.05 | -34.37 | YES | YES | 0420 | 0177 | OK | OK | 21 | 34 | 21 | 7 | 2107 | 8 | 2108 | 7 | 1 | 4 | 00:00:08:4b:e4:6f | snap04.sas.pvt | 1 | 16 | 17 | 50 | 51 | 121 | FEE installed 11/03/2021
| LWA-056 | Coaxial | 37.2395 | -118.2812 | 1182.5 | 38.32 | -34.61 | YES | YES | 0584 | 0188 | OK | OK | 22 | 30 | 22 | 7 | 2207 | 8 | 2208 | 5 | 1 | 5 | 00:00:18:2d:e4:75 | snap05.sas.pvt | 0 | 12 | 13 | 14 | 15 | 135 | FEE installed 11/01/2021
| LWA-057 | Coaxial | 37.2394 | -118.2812 | 1182.35 | 43.67 | -43.05 | YES | YES | 0471 | 0247 | OK | OK | 22 | 30 | 22 | 9 | 2209 | 10 | 2210 | 5 | 1 | 5 | 00:00:18:2d:e4:75 | snap05.sas.pvt | 0 | 14 | 15 | 12 | 13 | 134 | FEE installed 11/03/2021
| LWA-058 | Coaxial | 37.2393 | -118.2811 | 1182.29 | 53.52 | -48.51 | YES | YES | 0136 | 0679 | OK | OK | 22 | 30 | 22 | 11 | 2211 | 12 | 2212 | 5 | 1 | 5 | 00:00:18:2d:e4:75 | snap05.sas.pvt | 0 | 16 | 17 | 18 | 19 | 137 | FEE installed 11/01/2021
| LWA-059 | Coaxial | 37.2393 | -118.2812 | 1182.35 | 43.24 | -56.36 | YES | YES | 0509 | 0274 | OK | OK | 22 | 30 | 22 | 13 | 2213 | 14 | 2214 | 5 | 1 | 5 | 00:00:18:2d:e4:75 | snap05.sas.pvt | 0 | 18 | 19 | 16 | 17 | 136 | FEE installed 11/01/2021
| LWA-060 | Coaxial | 37.2392 | -118.2811 | 1182.42 | 51.23 | -61.6 | YES | YES | 0473 | 0255 | OK | OK | 22 | 30 | 22 | 3 | 2203 | 4 | 2204 | 5 | 1 | 5 | 00:00:18:2d:e4:75 | snap05.sas.pvt | 0 | 8 | 9 | 10 | 11 | 133 | FEE installed 11/03/2021
| LWA-061 | Coaxial | 37.2392 | -118.2813 | 1182.49 | 36.71 | -64.97 | YES | YES | 0438 | 0209 | OK | OK | 22 | 30 | 22 | 15 | 2215 | 16 | 2216 | 5 | 1 | 5 | 00:00:18:2d:e4:75 | snap05.sas.pvt | 0 | 20 | 21 | 22 | 23 | 139 | FEE installed 11/01/2021
| LWA-062 | Coaxial | 37.2391 | -118.281 | 1182.48 | 56.32 | -72.8 | YES | YES | 0144 | 0676 | OK | OK | 23 | 32 | 23 | 1 | 2301 | 2 | 2302 | 5 | 1 | 5 | 00:00:18:2d:e4:75 | snap05.sas.pvt | 0 | 22 | 23 | 20 | 21 | 138 | FEE installed 11/01/2021
| LWA-063 | Coaxial | 37.239 | -118.2812 | 1182.59 | 41.6 | -88.74 | YES | YES | 0404 | 0202 | OK | OK | 22 | 30 | 22 | 5 | 2205 | 6 | 2206 | 5 | 1 | 5 | 00:00:18:2d:e4:75 | snap05.sas.pvt | 0 | 10 | 11 | 8 | 9 | 132 | FEE installed 11/01/2021
| LWA-064 | Coaxial | 37.239 | -118.2811 | 1182.58 | 46.59 | -89.17 | YES | YES | 0120 | 0390 | OK | OK | 23 | 32 | 23 | 3 | 2303 | 4 | 2304 | 5 | 1 | 5 | 00:00:18:2d:e4:75 | snap05.sas.pvt | 0 | 24 | 25 | 26 | 27 | 141 | FEE installed 11/02/2021
| LWA-065 | Coaxial | 37.2407 | -118.2814 | 1182.95 | 27.82 | 98.83 | YES | YES | 0137 | 0189 | OK | OK | 25 | 31 | 25 | 7 | 2507 | 8 | 2508 | 6 | 1 | 6 | 02:00:c2:4f:e4:75 | snap06.sas.pvt | 0 | 8 | 9 | 10 | 11 | 165 | FEE installed 11/02/2021
| LWA-066 | Coaxial | 37.2406 | -118.2813 | 1182.77 | 30.98 | 89.23 | YES | YES | 0130 | 0174 | OK | OK | 25 | 31 | 25 | 9 | 2509 | 10 | 2510 | 6 | 1 | 6 | 02:00:c2:4f:e4:75 | snap06.sas.pvt | 0 | 10 | 11 | 8 | 9 | 164 | FEE installed 11/03/2021
| LWA-067 | Coaxial | 37.2405 | -118.2814 | 1182.72 | 23.48 | 83.2 | YES | YES | 0184 | 0120 | OK | OK | 25 | 31 | 25 | 11 | 2511 | 12 | 2512 | 6 | 1 | 6 | 02:00:c2:4f:e4:75 | snap06.sas.pvt | 0 | 12 | 13 | 14 | 15 | 167 | FEE installed 11/01/2021
| LWA-068 | Coaxial | 37.2405 | -118.2813 | 1182.69 | 29.68 | 76.7 | YES | YES | 0337 | 0566 | OK | OK | 25 | 31 | 25 | 13 | 2513 | 14 | 2514 | 6 | 1 | 6 | 02:00:c2:4f:e4:75 | snap06.sas.pvt | 0 | 14 | 15 | 12 | 13 | 166 | FEE installed 11/03/2021
| LWA-069 | Coaxial | 37.2404 | -118.2814 | 1182.8 | 26.91 | 66.71 | YES | YES | 0465 | 0239 | OK | OK | 25 | 31 | 25 | 15 | 2515 | 16 | 2516 | 6 | 1 | 6 | 02:00:c2:4f:e4:75 | snap06.sas.pvt | 0 | 16 | 17 | 18 | 19 | 169 | FEE installed 11/03/2021
| LWA-070 | Coaxial | 37.2403 | -118.2815 | 1182.68 | 16.46 | 54.02 | YES | YES | 0103 | 0359 | OK | OK | 26 | 17 | 26 | 1 | 2601 | 2 | 2602 | 6 | 1 | 6 | 02:00:c2:4f:e4:75 | snap06.sas.pvt | 0 | 18 | 19 | 16 | 17 | 168 | FEE installed 11/03/2021
| LWA-071 | Coaxial | 37.2401 | -118.2814 | 1182.89 | 26.46 | 34.64 | YES | YES | 0454 | 0215 | OK | OK | 17 | 38 | 17 | 13 | 1713 | 14 | 1714 | 10 | 1 | 3 | 02:00:a6:4e:e4:6f | snap03.sas.pvt | 1 | 10 | 11 | 40 | 41 | 84 | FEE installed 11/03/2021
| LWA-072 | Coaxial | 37.2401 | -118.2815 | 1182.49 | 16.79 | 30.87 | YES | YES | 0630 | 0365 | OK | OK | 26 | 17 | 26 | 3 | 2603 | 4 | 2604 | 6 | 1 | 6 | 02:00:c2:4f:e4:75 | snap06.sas.pvt | 0 | 20 | 21 | 22 | 23 | 171 | FEE installed 11/03/2021
| LWA-073 | Coaxial | 37.24 | -118.2813 | 1182.84 | 30.57 | 29.28 | YES | YES | 0419 | 0176 | OK | OK | 17 | 38 | 17 | 15 | 1715 | 16 | 1716 | 10 | 1 | 3 | 02:00:a6:4e:e4:6f | snap03.sas.pvt | 1 | 12 | 13 | 46 | 47 | 87 | FEE installed 11/03/2021
| LWA-074 | Coaxial | 37.24 | -118.2813 | 1182.82 | 33.24 | 20 | YES | YES | 0152 | 0380 | OK | OK | 18 | 37 | 18 | 1 | 1801 | 2 | 1802 | 10 | 1 | 3 | 02:00:a6:4e:e4:6f | snap03.sas.pvt | 1 | 14 | 15 | 44 | 45 | 86 | FEE installed 11/03/2021
| LWA-075 | Coaxial | 37.2399 | -118.2814 | 1182.67 | 21.38 | 18.09 | YES | YES | 0102 | 1656 | OK | OK | 18 | 37 | 18 | 3 | 1803 | 4 | 1804 | 10 | 1 | 3 | 02:00:a6:4e:e4:6f | snap03.sas.pvt | 1 | 16 | 17 | 50 | 51 | 89 | FEE installed 11/01/2021
| LWA-076 | Coaxial | 37.2399 | -118.2814 | 1182.8 | 20.05 | 9.58 | YES | YES | 0183 | 0119 | OK | OK | 28 | 18 | 28 | 7 | 2807 | 8 | 2808 | 8 | 2 | 7 | 00:00:d6:de:e4:75 | snap07.sas.pvt | 0 | 0 | 1 | 2 | 3 | 193 | FEE installed 11/01/2021
| LWA-077 | Coaxial | 37.2399 | -118.2813 | 1182.67 | 30.38 | 9.27 | YES | YES | 0143 | 0379 | OK | OK | 18 | 37 | 18 | 5 | 1805 | 6 | 1806 | 10 | 1 | 3 | 02:00:a6:4e:e4:6f | snap03.sas.pvt | 1 | 18 | 19 | 48 | 49 | 88 | FEE installed 11/01/2021
| LWA-078 | Coaxial | 37.2398 | -118.2814 | 1182.95 | 25.1 | 6.11 | YES | YES | 0491 | 0655 | OK | OK | 28 | 18 | 28 | 9 | 2809 | 10 | 2810 | 8 | 2 | 7 | 00:00:d6:de:e4:75 | snap07.sas.pvt | 0 | 2 | 3 | 0 | 1 | 192 | FEE installed 11/01/2021
| LWA-079 | Coaxial | 37.2398 | -118.2815 | 1183.08 | 17.74 | 2.59 | YES | YES | 0308 | 0577 | OK | OK | 28 | 18 | 28 | 11 | 2811 | 12 | 2812 | 8 | 2 | 7 | 00:00:d6:de:e4:75 | snap07.sas.pvt | 0 | 4 | 5 | 6 | 7 | 195 | FEE installed 11/04/2021
| LWA-080 | Coaxial | 37.2397 | -118.2813 | 1182.76 | 31.52 | -5.31 | YES | YES | 0484 | 0267 | OK | OK | 21 | 34 | 21 | 3 | 2103 | 4 | 2104 | 7 | 1 | 4 | 00:00:08:4b:e4:6f | snap04.sas.pvt | 1 | 12 | 13 | 46 | 47 | 119 | FEE installed 11/04/2021
| LWA-081 | Coaxial | 37.2397 | -118.2814 | 1183.1 | 21.03 | -8.76 | YES | YES | 0421 | 0169 | OK | OK | 28 | 18 | 28 | 13 | 2813 | 14 | 2814 | 8 | 2 | 7 | 00:00:d6:de:e4:75 | snap07.sas.pvt | 0 | 6 | 7 | 4 | 5 | 194 | FEE installed 11/04/2021
| LWA-082 | Coaxial | 37.2396 | -118.2814 | 1183.03 | 24.26 | -16.52 | YES | YES | 0430 | 0208 | OK | OK | 30 | 22 | 30 | 7 | 3007 | 8 | 3008 | 8 | 2 | 7 | 00:00:d6:de:e4:75 | snap07.sas.pvt | 1 | 0 | 1 | 34 | 35 | 209 | FEE installed 11/04/2021
| LWA-083 | Coaxial | 37.2396 | -118.2813 | 1182.93 | 30.85 | -18.69 | NO | NO |  |  | OK | BREAK |  |  |  |  | 0 |  | 0
| LWA-084 | Coaxial | 37.2396 | -118.2813 | 1182.85 | 34.2 | -22.48 | YES | YES | 0470 | 0246 | OK | OK | 21 | 34 | 21 | 9 | 2109 | 10 | 2110 | 7 | 1 | 4 | 00:00:08:4b:e4:6f | snap04.sas.pvt | 1 | 18 | 19 | 48 | 49 | 120 | FEE installed 11/04/2021
| LWA-085 | Coaxial | 37.2395 | -118.2814 | 1182.77 | 23.83 | -30.08 | YES | YES | 0243 | 1374 | OK | OK | 23 | 32 | 23 | 5 | 2305 | 6 | 2306 | 5 | 1 | 5 | 00:00:18:2d:e4:75 | snap05.sas.pvt | 0 | 26 | 27 | 24 | 25 | 140 | FEE installed 11/04/2021
| LWA-086 | Coaxial | 37.2395 | -118.2813 | 1182.66 | 32.31 | -33.06 | YES | YES | 0455 | 0196 | OK | OK | 23 | 32 | 23 | 7 | 2307 | 8 | 2308 | 5 | 1 | 5 | 00:00:18:2d:e4:75 | snap05.sas.pvt | 0 | 28 | 29 | 30 | 31 | 143 | FEE installed 11/04/2021
| LWA-087 | Coaxial | 37.2394 | -118.2815 | 1182.45 | 18.88 | -37.89 | YES | YES | 0412 | 0164 | OK | OK | 23 | 32 | 23 | 9 | 2309 | 10 | 2310 | 5 | 1 | 5 | 00:00:18:2d:e4:75 | snap05.sas.pvt | 0 | 30 | 31 | 28 | 29 | 142 | FEE installed 11/04/2021
| LWA-088 | Coaxial | 37.2394 | -118.2813 | 1182.26 | 28.7 | -44.13 | NO | NO |  |  | OK | BREAK |  |  |  |  | 0 |  | 0
| LWA-089 | Coaxial | 37.2393 | -118.2815 | 1182.49 | 17.56 | -52.75 | YES | YES | 0519 | 0268 | OK | OK | 23 | 32 | 23 | 13 | 2313 | 14 | 2314 | 5 | 1 | 5 | 00:00:18:2d:e4:75 | snap05.sas.pvt | 1 | 2 | 3 | 32 | 33 | 144 | FEE installed on 11/04/2021
| LWA-090 | Coaxial | 37.2392 | -118.2814 | 1182.59 | 25.28 | -60.62 | YES | YES | 0154 | 0377 | OK | OK | 23 | 32 | 23 | 15 | 2315 | 16 | 2316 | 5 | 1 | 5 | 00:00:18:2d:e4:75 | snap05.sas.pvt | 1 | 4 | 5 | 38 | 39 | 147 | FEE installed on 11/04/2021
| LWA-091 | Coaxial | 37.2392 | -118.2814 | 1182.69 | 24.42 | -67.79 | YES | YES | 0583 | 0698 | OK | OK | 24 | 43 | 24 | 1 | 2401 | 2 | 2402 | 5 | 1 | 5 | 00:00:18:2d:e4:75 | snap05.sas.pvt | 1 | 6 | 7 | 36 | 37 | 146 | FEE installed on 11/04/2021
| LWA-092 | Coaxial | 37.2391 | -118.2813 | 1182.74 | 30.33 | -74.78 | YES | YES | 0309 | 0579 | OK | OK | 24 | 43 | 24 | 3 | 2403 | 4 | 2404 | 5 | 1 | 5 | 00:00:18:2d:e4:75 | snap05.sas.pvt | 1 | 8 | 9 | 42 | 43 | 149 | FEE installed on 11/04/2021
| LWA-093 | Coaxial | 37.239 | -118.2813 | 1182.73 | 31.45 | -83.43 | YES | YES | 0100 | 0686 | OK | OK | 24 | 43 | 24 | 5 | 2405 | 6 | 2406 | 5 | 1 | 5 | 00:00:18:2d:e4:75 | snap05.sas.pvt | 1 | 10 | 11 | 40 | 41 | 148 | FEE installed on 11/04/2021
| LWA-094 | Coaxial | 37.239 | -118.2815 | 1182.7 | 17.76 | -84.23 | YES | YES | 0604 | 0630 | OK | OK | 24 | 43 | 24 | 7 | 2407 | 8 | 2408 | 5 | 1 | 5 | 00:00:18:2d:e4:75 | snap05.sas.pvt | 1 | 12 | 13 | 46 | 47 | 151 | FEE installed on 11/04/2021
| LWA-095 | Coaxial | 37.2389 | -118.2814 | 1182.57 | 27.31 | -93.14 | YES | YES | 0220 | 1351 | OK | OK | 24 | 43 | 24 | 9 | 2409 | 10 | 2410 | 5 | 1 | 5 | 00:00:18:2d:e4:75 | snap05.sas.pvt | 1 | 14 | 15 | 44 | 45 | 150 | FEE installed on 11/04/2021
| LWA-096 | Coaxial | 37.2389 | -118.2814 | 1182.64 | 19.66 | -96.74 | YES | YES | 0622 | 0693 | OK | OK | 23 | 32 | 23 | 11 | 2311 | 12 | 2312 | 5 | 1 | 5 | 00:00:18:2d:e4:75 | snap05.sas.pvt | 1 | 0 | 1 | 34 | 35 | 145 | FEE installed on 11/04/2021
| LWA-097 | Coaxial | 37.2407 | -118.2816 | 1182.89 | 10.06 | 100.91 | YES | YES | 0119 | 1341 | OK | OK | 26 | 17 | 26 | 5 | 2605 | 6 | 2606 | 6 | 1 | 6 | 02:00:c2:4f:e4:75 | snap06.sas.pvt | 0 | 22 | 23 | 20 | 21 | 170 | FEE installed on 11/04/2021
| LWA-098 | Coaxial | 37.2405 | -118.2816 | 1183.12 | 10.35 | 77.3 | YES | YES | 0457 | 0197 | OK | OK | 26 | 17 | 26 | 7 | 2607 | 8 | 2608 | 6 | 1 | 6 | 02:00:c2:4f:e4:75 | snap06.sas.pvt | 0 | 24 | 25 | 26 | 27 | 173 | FEE installed on 11/04/2021
| LWA-099 | Coaxial | 37.2404 | -118.2815 | 1182.99 | 11.32 | 67.4 | YES | YES | 0633 | 0674 | OK | OK | 26 | 17 | 26 | 9 | 2609 | 10 | 2610 | 6 | 1 | 6 | 02:00:c2:4f:e4:75 | snap06.sas.pvt | 0 | 26 | 27 | 24 | 25 | 172 | FEE installed on 11/04/2021
| LWA-100 | Coaxial | 37.2403 | -118.2816 | 1182.65 | 4.4 | 59.04 | YES | YES | 0147 | 0646 | OK | OK | 26 | 17 | 26 | 11 | 2611 | 12 | 2612 | 6 | 1 | 6 | 02:00:c2:4f:e4:75 | snap06.sas.pvt | 0 | 28 | 29 | 30 | 31 | 175 | FEE installed on 11/04/2021
| LWA-101 | Coaxial | 37.2402 | -118.2815 | 1182.51 | 10.63 | 51.16 | YES | YES | 0133 | 0187 | OK | OK | 26 | 17 | 26 | 13 | 2613 | 14 | 2614 | 6 | 1 | 6 | 02:00:c2:4f:e4:75 | snap06.sas.pvt | 0 | 30 | 31 | 28 | 29 | 174 | FEE installed on 11/04/2021
| LWA-102 | Coaxial | 37.2402 | -118.2817 | 1182.52 | -0.81 | 50.82 | YES | YES | 0339 | 0226 | OK | OK | 26 | 17 | 26 | 15 | 2615 | 16 | 2616 | 6 | 1 | 6 | 02:00:c2:4f:e4:75 | snap06.sas.pvt | 1 | 0 | 1 | 34 | 35 | 177 | FEE installed on 11/04/2021
| LWA-103 | Coaxial | 37.2402 | -118.2816 | 1182.64 | 2.93 | 46.32 | YES | YES | 0335 | 0561 | OK | OK | 27 | 21 | 27 | 1 | 2701 | 2 | 2702 | 6 | 1 | 6 | 02:00:c2:4f:e4:75 | snap06.sas.pvt | 1 | 2 | 3 | 32 | 33 | 176 | FEE installed on 11/04/2021
| LWA-104 | Coaxial | 37.2402 | -118.2815 | 1182.55 | 12.03 | 45.02 | YES | YES | 1485 | 0631 | OK | OK | 27 | 21 | 27 | 3 | 2703 | 4 | 2704 | 6 | 1 | 6 | 02:00:c2:4f:e4:75 | snap06.sas.pvt | 1 | 4 | 5 | 38 | 39 | 179 | FEE installed on 11/04/2021
| LWA-105 | Coaxial | 37.2401 | -118.2815 | 1182.52 | 12.98 | 38 | YES | YES | 0597 | 0665 | OK | OK | 27 | 21 | 27 | 5 | 2705 | 6 | 2706 | 6 | 1 | 6 | 02:00:c2:4f:e4:75 | snap06.sas.pvt | 1 | 6 | 7 | 36 | 37 | 178 | FEE installed on 11/04/2021
| LWA-106 | Coaxial | 37.2401 | -118.2816 | 1182.54 | 5.54 | 36.28 | NO | NO |  |  | BREAK | OK |  |  |  |  | 0 |  | 0
| LWA-107 | Coaxial | 37.24 | -118.2815 | 1182.63 | 10.92 | 27.86 | YES | YES | 0401 | 0216 | OK | OK | 28 | 18 | 28 | 15 | 2815 | 16 | 2816 | 8 | 2 | 7 | 00:00:d6:de:e4:75 | snap07.sas.pvt | 0 | 8 | 9 | 10 | 11 | 197 | FEE installed on 11/04/2021
| LWA-108 | Coaxial | 37.2399 | -118.2816 | 1182.77 | 9.98 | 17.18 | YES | YES | 0332 | 0576 | OK | OK | 29 | 36 | 29 | 1 | 2901 | 2 | 2902 | 8 | 2 | 7 | 00:00:d6:de:e4:75 | snap07.sas.pvt | 0 | 10 | 11 | 8 | 9 | 196 | FEE installed on 11/04/2021
| LWA-109 | Coaxial | 37.2399 | -118.2816 | 1182.81 | 2.86 | 15.65 | YES | YES | 0116 | 0345 | OK | OK | 29 | 36 | 29 | 3 | 2903 | 4 | 2904 | 8 | 2 | 7 | 00:00:d6:de:e4:75 | snap07.sas.pvt | 0 | 12 | 13 | 14 | 15 | 199 | FEE installed on 11/04/2021
| LWA-110 | Coaxial | 37.2399 | -118.2817 | 1182.86 | -0.88 | 12.38 | YES | YES | 0619 | 0367 | OK | OK | 29 | 36 | 29 | 5 | 2905 | 6 | 2906 | 8 | 2 | 7 | 00:00:d6:de:e4:75 | snap07.sas.pvt | 0 | 14 | 15 | 12 | 13 | 198 | FEE installed on 11/04/2021
| LWA-111 | Coaxial | 37.2399 | -118.2815 | 1182.89 | 11.2 | 12.19 | YES | YES | 0623 | 0694 | OK | OK | 29 | 36 | 29 | 7 | 2907 | 8 | 2908 | 8 | 2 | 7 | 00:00:d6:de:e4:75 | snap07.sas.pvt | 0 | 16 | 17 | 18 | 19 | 201 | FEE installed on 11/04/2021
| LWA-112 | Coaxial | 37.2398 | -118.2816 | 1183.07 | 5.91 | 1.69 | YES | YES | 0161 | 0105 | OK | OK | 29 | 36 | 29 | 9 | 2909 | 10 | 2910 | 8 | 2 | 7 | 00:00:d6:de:e4:75 | snap07.sas.pvt | 0 | 18 | 19 | 16 | 17 | 200 | FEE installed on 11/04/2021
| LWA-113 | Coaxial | 37.2398 | -118.2817 | 1183.13 | 0.27 | -2.91 | YES | YES | 0317 | 0553 | OK | OK | 29 | 36 | 29 | 11 | 2911 | 12 | 2912 | 8 | 2 | 7 | 00:00:d6:de:e4:75 | snap07.sas.pvt | 0 | 20 | 21 | 22 | 23 | 203 | FEE installed on 11/04/2021
| LWA-114 | Coaxial | 37.2397 | -118.2816 | 1183.22 | 4.6 | -5.51 | YES | YES | 0614 | 0364 | OK | OK | 29 | 36 | 29 | 13 | 2913 | 14 | 2914 | 8 | 2 | 7 | 00:00:d6:de:e4:75 | snap07.sas.pvt | 0 | 22 | 23 | 20 | 21 | 202 | FEE installed on 11/04/2021
| LWA-115 | Coaxial | 37.2397 | -118.2817 | 1183.15 | -0.74 | -8.32 | YES | YES | 0600 | 0653 | OK | OK | 29 | 36 | 29 | 15 | 2915 | 16 | 2916 | 8 | 2 | 7 | 00:00:d6:de:e4:75 | snap07.sas.pvt | 0 | 24 | 25 | 26 | 27 | 205 | FEE installed on 11/04/2021
| LWA-116 | Coaxial | 37.2397 | -118.2816 | 1183.17 | 4.08 | -11.33 | YES | YES | 0595 | 0669 | OK | OK | 30 | 22 | 30 | 1 | 3001 | 2 | 3002 | 8 | 2 | 7 | 00:00:d6:de:e4:75 | snap07.sas.pvt | 0 | 26 | 27 | 24 | 25 | 204 | FEE installed on 11/04/2021
| LWA-117 | Coaxial | 37.2396 | -118.2817 | 1182.98 | -0.16 | -16 | YES | YES | 0436 | 0207 | OK | OK | 30 | 22 | 30 | 3 | 3003 | 4 | 3004 | 8 | 2 | 7 | 00:00:d6:de:e4:75 | snap07.sas.pvt | 0 | 28 | 29 | 30 | 31 | 207 | FEE installed on 11/04/2021
| LWA-118 | Coaxial | 37.2396 | -118.2816 | 1182.92 | 5.68 | -19.05 | YES | YES | 0615 | 0361 | OK | OK | 30 | 22 | 30 | 5 | 3005 | 6 | 3006 | 8 | 2 | 7 | 00:00:d6:de:e4:75 | snap07.sas.pvt | 0 | 30 | 31 | 28 | 29 | 206 | FEE installed on 11/04/2021
| LWA-119 | Coaxial | 37.2396 | -118.2815 | 1182.99 | 12.51 | -19.89 | NO | NO | 0159 | 0372 | [8 empty] | 0 | [11 empty] | Cables unequal by 5 meters::FEE installed on 11/04/2021
| LWA-120 | Coaxial | 37.2396 | -118.2817 | 1182.7 | -0.61 | -23.38 | YES | YES | 0410 | 1062 | OK | OK | 30 | 22 | 30 | 9 | 3009 | 10 | 3010 | 8 | 2 | 7 | 00:00:d6:de:e4:75 | snap07.sas.pvt | 1 | 2 | 3 | 32 | 33 | 208 | FEE installed on 11/04/2021
| LWA-121 | Coaxial | 37.2395 | -118.2816 | 1182.69 | 8.69 | -34.08 | YES | YES | 0580 | 0684 | OK | OK | 24 | 43 | 24 | 11 | 2411 | 12 | 2412 | 5 | 1 | 5 | 00:00:18:2d:e4:75 | snap05.sas.pvt | 1 | 16 | 17 | 50 | 51 | 153 | FEE installed on 11/04/2021
| LWA-122 | Coaxial | 37.2394 | -118.2815 | 1182.36 | 15.02 | -44.9 | YES | YES | 0618 | 0672 | OK | OK | 24 | 43 | 24 | 13 | 2413 | 14 | 2414 | 5 | 1 | 5 | 00:00:18:2d:e4:75 | snap05.sas.pvt | 1 | 18 | 19 | 48 | 49 | 152 | FEE installed on 11/04/2021
| LWA-123 | Coaxial | 37.2394 | -118.2816 | 1182.65 | 3.86 | -46.01 | NO | NO | 0440 | 0200 | [8 empty] | 0 | [11 empty] | FEE installed on 11/04/2021
| LWA-124 | Coaxial | 37.2393 | -118.2816 | 1182.87 | 4.49 | -55.09 | YES | YES | 0475 | 0229 | OK | OK | 32 | 20 | 32 | 3 | 3203 | 4 | 3204 | 3 | 2 | 8 | 00:00:b3:f2:e4:75 | snap08.sas.pvt | 0 | 2 | 3 | 0 | 1 | 224 | FEE installed on 11/04/2021
| LWA-125 | Coaxial | 37.2391 | -118.2816 | 1182.77 | 5.45 | -72.14 | YES | YES | 0330 | 0573 | OK | OK | 32 | 20 | 32 | 5 | 3205 | 6 | 3206 | 3 | 2 | 8 | 00:00:b3:f2:e4:75 | snap08.sas.pvt | 0 | 4 | 5 | 6 | 7 | 227 | FEE installed on 11/04/2021
| LWA-126 | Coaxial | 37.2391 | -118.2815 | 1182.75 | 13.22 | -73.57 | YES | YES | 0298 | 0540 | OK | OK | 32 | 20 | 32 | 7 | 3207 | 8 | 3208 | 3 | 2 | 8 | 00:00:b3:f2:e4:75 | snap08.sas.pvt | 0 | 6 | 7 | 4 | 5 | 226 | FEE installed on 11/04/2021
| LWA-127 | Coaxial | 37.239 | -118.2816 | 1182.69 | 3.88 | -81.95 | YES | YES | 0518 | 0269 |  |  | 32 | 20 | 32 | 1 | 3201 | 2 | 3202 | 3 | 2 | 8 | 00:00:b3:f2:e4:75 | snap08.sas.pvt | 0 | 0 | 1 | 2 | 3 | 225 | FEE installed on 11/11/2021
| LWA-128 | Coaxial | 37.2389 | -118.2817 | 1182.67 | 0.79 | -96.39 | YES | YES | 0156 | 0375 | OK | OK | 32 | 20 | 32 | 9 | 3209 | 10 | 3210 | 3 | 2 | 8 | 00:00:b3:f2:e4:75 | snap08.sas.pvt | 0 | 8 | 9 | 10 | 11 | 229 | FEE installed on 11/04/2021
| LWA-129 | Coaxial | 37.2407 | -118.2818 | 1183.03 | -15.06 | 98.88 | YES | YES | 0448 | 0213 | OK | OK | 27 | 21 | 27 | 9 | 2709 | 10 | 2710 | 6 | 1 | 6 | 02:00:c2:4f:e4:75 | snap06.sas.pvt | 1 | 10 | 11 | 40 | 41 | 180 | FEE installed on 11/04/2021
| LWA-130 | Coaxial | 37.2407 | -118.2817 | 1182.84 | -4.07 | 97.74 | YES | YES | 0107 | 0354 | OK | OK | 27 | 21 | 27 | 11 | 2711 | 12 | 2712 | 6 | 1 | 6 | 02:00:c2:4f:e4:75 | snap06.sas.pvt | 1 | 12 | 13 | 46 | 47 | 183 | FEE installed on 11/04/2021
| LWA-131 | Coaxial | 37.2406 | -118.2817 | 1183.29 | -5.94 | 86.43 | YES | YES | 0118 | 0343 | OK | OK | 27 | 21 | 27 | 13 | 2713 | 14 | 2714 | 6 | 1 | 6 | 02:00:c2:4f:e4:75 | snap06.sas.pvt | 1 | 14 | 15 | 44 | 45 | 182 | FEE installed on 11/04/2021
| LWA-132 | Coaxial | 37.2405 | -118.2818 | 1183.36 | -12.29 | 80.75 | YES | YES | 0582 | 0699 | OK | OK | 27 | 21 | 27 | 15 | 2715 | 16 | 2716 | 6 | 1 | 6 | 02:00:c2:4f:e4:75 | snap06.sas.pvt | 1 | 16 | 17 | 50 | 51 | 185 | FEE installed on 11/04/2021
| LWA-133 | Coaxial | 37.2405 | -118.2818 | 1183.34 | -15.45 | 76.12 | YES | YES | 0511 | 0279 | OK | OK | 35 | 29 | 35 | 5 | 3505 | 6 | 3506 | 1 | 2 | 9 | 02:00:ce:ca:e4:6f | snap09.sas.pvt | 0 | 0 | 1 | 2 | 3 | 257 | FEE installed on 11/04/2021
| LWA-134 | Coaxial | 37.2405 | -118.2817 | 1183.19 | -4.88 | 74.71 | YES | YES | 0296 | 0542 | OK | OK | 28 | 18 | 28 | 1 | 2801 | 2 | 2802 | 6 | 1 | 6 | 02:00:c2:4f:e4:75 | snap06.sas.pvt | 1 | 18 | 19 | 48 | 49 | 184 | FEE installed on 11/04/2021
| LWA-135 | Coaxial | 37.2403 | -118.2819 | 1182.8 | -16.85 | 58.21 | YES | YES | 0334 | 0571 | OK | OK | 35 | 29 | 35 | 7 | 3507 | 8 | 3508 | 1 | 2 | 9 | 02:00:ce:ca:e4:6f | snap09.sas.pvt | 0 | 2 | 3 | 0 | 1 | 256 | FEE installed on 11/04/2021
| LWA-136 | Coaxial | 37.2403 | -118.2818 | 1182.68 | -13.5 | 53.6 | YES | YES | 0433 | 0671 | OK | OK | 35 | 29 | 35 | 9 | 3509 | 10 | 3510 | 1 | 2 | 9 | 02:00:ce:ca:e4:6f | snap09.sas.pvt | 0 | 4 | 5 | 6 | 7 | 259 | FEE installed on 11/04/2021
| LWA-137 | Coaxial | 37.2403 | -118.2819 | 1182.8 | -18.85 | 53.22 | YES | YES | 0442 | 0210 | OK | OK | 35 | 29 | 35 | 11 | 3511 | 12 | 3512 | 1 | 2 | 9 | 02:00:ce:ca:e4:6f | snap09.sas.pvt | 0 | 6 | 7 | 4 | 5 | 258 | FEE installed on 11/04/2021
| LWA-138 | Coaxial | 37.2401 | -118.2818 | 1182.55 | -9.86 | 40.84 | YES | YES | 0510 | 0275 | OK | OK | 35 | 29 | 35 | 13 | 3513 | 14 | 3514 | 1 | 2 | 9 | 02:00:ce:ca:e4:6f | snap09.sas.pvt | 0 | 8 | 9 | 10 | 11 | 261 | FEE installed on 11/04/2021
| LWA-139 | Coaxial | 37.2401 | -118.2817 | 1182.48 | -3.39 | 36.09 | YES | YES | 0499 | 0278 | OK | OK | 28 | 18 | 28 | 3 | 2803 | 4 | 2804 | 6 | 1 | 6 | 02:00:c2:4f:e4:75 | snap06.sas.pvt | 1 | 20 | 21 | 54 | 55 | 187 | FEE installed on 11/04/2021
| LWA-140 | Coaxial | 37.2401 | -118.2818 | 1182.57 | -11.08 | 34.35 | YES | YES | 0474 | 0250 | OK | OK | 35 | 29 | 35 | 15 | 3515 | 16 | 3516 | 1 | 2 | 9 | 02:00:ce:ca:e4:6f | snap09.sas.pvt | 0 | 10 | 11 | 8 | 9 | 260 | FEE installed on 11/04/2021
| LWA-141 | Coaxial | 37.2401 | -118.2819 | 1182.65 | -18.01 | 31.18 | YES | YES | 0476 | 0236 | OK | OK | 36 | 41 | 36 | 1 | 3601 | 2 | 3602 | 1 | 2 | 9 | 02:00:ce:ca:e4:6f | snap09.sas.pvt | 0 | 12 | 13 | 14 | 15 | 263 | FEE installed on 11/04/2021
| LWA-142 | Coaxial | 37.24 | -118.2817 | 1182.52 | -5.84 | 28.31 | YES | YES | 0434 | 0206 | OK | OK | 30 | 22 | 30 | 11 | 3011 | 12 | 3012 | 8 | 2 | 7 | 00:00:d6:de:e4:75 | snap07.sas.pvt | 1 | 4 | 5 | 38 | 39 | 211 | FEE installed on 11/03/2021
| LWA-143 | Coaxial | 37.24 | -118.2817 | 1182.52 | -3.31 | 23.98 | YES | YES | 0453 | 0195 | OK | OK | 30 | 22 | 30 | 13 | 3013 | 14 | 3014 | 8 | 2 | 7 | 00:00:d6:de:e4:75 | snap07.sas.pvt | 1 | 6 | 7 | 36 | 37 | 210 | FEE installed on 11/03/2021
| LWA-144 | Coaxial | 37.24 | -118.2818 | 1182.59 | -13.74 | 22.65 | YES | YES | 0637 | 0270 | OK | OK | 30 | 22 | 30 | 15 | 3015 | 16 | 3016 | 8 | 2 | 7 | 00:00:d6:de:e4:75 | snap07.sas.pvt | 1 | 8 | 9 | 42 | 43 | 213 | FEE installed on 11/03/2021
| LWA-145 | Coaxial | 37.2399 | -118.2817 | 1182.73 | -6.59 | 15.96 | YES | YES | 0441 | 0191 | OK | OK | 31 | 19 | 31 | 1 | 3101 | 2 | 3102 | 8 | 2 | 7 | 00:00:d6:de:e4:75 | snap07.sas.pvt | 1 | 10 | 11 | 40 | 41 | 212 | FEE installed on 11/03/2021
| LWA-146 | Coaxial | 37.2398 | -118.2818 | 1182.78 | -9.64 | 5.57 | NO | NO |  |  | BREAK | BREAK |  |  |  |  | 0 |  | 0
| LWA-147 | Coaxial | 37.2398 | -118.2818 | 1182.78 | -14.6 | 4.19 | YES | YES | 0432 | 0102 | OK | OK | 31 | 19 | 31 | 5 | 3105 | 6 | 3106 | 8 | 2 | 7 | 00:00:d6:de:e4:75 | snap07.sas.pvt | 1 | 14 | 15 | 44 | 45 | 214 | FEE installed on 11/03/2021
| LWA-148 | Coaxial | 37.2397 | -118.2818 | 1182.79 | -10.39 | -6.68 | YES | YES | 0594 | 0629 | OK | OK | 31 | 19 | 31 | 7 | 3107 | 8 | 3108 | 8 | 2 | 7 | 00:00:d6:de:e4:75 | snap07.sas.pvt | 1 | 16 | 17 | 50 | 51 | 217 | FEE installed on 11/03/2021
| LWA-149 | Coaxial | 37.2397 | -118.2818 | 1182.84 | -9.78 | -13.94 | YES | YES | 0464 | 0234 | OK | OK | 31 | 19 | 31 | 9 | 3109 | 10 | 3110 | 8 | 2 | 7 | 00:00:d6:de:e4:75 | snap07.sas.pvt | 1 | 18 | 19 | 48 | 49 | 216 | FEE installed on 11/03/2021
| LWA-150 | Coaxial | 37.2396 | -118.2817 | 1182.76 | -6.47 | -21.96 | YES | YES | 0416 | 0167 | OK | OK | 31 | 19 | 31 | 3 | 3103 | 4 | 3104 | 8 | 2 | 7 | 00:00:d6:de:e4:75 | snap07.sas.pvt | 1 | 12 | 13 | 46 | 47 | 215 | FEE installed on 11/03/2021
| LWA-151 | Coaxial | 37.2396 | -118.2819 | 1182.8 | -18.12 | -22.35 | YES | YES | 0547 | 1563 | OK | OK | 31 | 19 | 31 | 13 | 3113 | 14 | 3114 | 8 | 2 | 7 | 00:00:d6:de:e4:75 | snap07.sas.pvt | 1 | 22 | 23 | 52 | 53 | 218 | FEE installed 9/3/2021
| LWA-152 | Coaxial | 37.2395 | -118.2818 | 1182.72 | -13.98 | -29.45 | NO | NO | 0123 | 0394 | 46 | OK | 32 | 20 | 32 | 13 | 3213 | 14 | 3214 | 3 | 2 | 8 | 00:00:b3:f2:e4:75 | snap08.sas.pvt | 0 | 12 | 13 | 14 | 15 | 231 | FEE installed 9/3/2021
| LWA-153 | Coaxial | 37.2395 | -118.2818 | 1182.76 | -9.34 | -35.89 | YES | YES | 0109 | 0352 | OK | OK | 32 | 20 | 32 | 15 | 3215 | 16 | 3216 | 3 | 2 | 8 | 00:00:b3:f2:e4:75 | snap08.sas.pvt | 0 | 14 | 15 | 12 | 13 | 230 | FEE installed on 11/03/2021
| LWA-154 | Coaxial | 37.2394 | -118.2818 | 1182.88 | -8.18 | -44.31 | YES | YES | 0110 | 0351 | OK | OK | 33 | 25 | 33 | 1 | 3301 | 2 | 3302 | 3 | 2 | 8 | 00:00:b3:f2:e4:75 | snap08.sas.pvt | 0 | 16 | 17 | 18 | 19 | 233 | FEE installed on 11/03/2021
| LWA-155 | Coaxial | 37.2394 | -118.2817 | 1182.84 | -3.59 | -46.69 | YES | YES | 0122 | 0355 | OK | OK | 33 | 25 | 33 | 3 | 3303 | 4 | 3304 | 3 | 2 | 8 | 00:00:b3:f2:e4:75 | snap08.sas.pvt | 0 | 18 | 19 | 16 | 17 | 232 | FEE installed on 11/03/2021
| LWA-156 | Coaxial | 37.2393 | -118.2818 | 1182.98 | -10.17 | -51.87 | YES | YES | 0313 | 0550 | OK | OK | 33 | 25 | 33 | 5 | 3305 | 6 | 3306 | 3 | 2 | 8 | 00:00:b3:f2:e4:75 | snap08.sas.pvt | 0 | 20 | 21 | 22 | 23 | 235 | FEE installed on 11/03/2021
| LWA-157 | Coaxial | 37.2393 | -118.2818 | 1182.9 | -8.3 | -56.54 | YES | YES | 0625 | 0688 | OK | OK | 33 | 25 | 33 | 7 | 3307 | 8 | 3308 | 3 | 2 | 8 | 00:00:b3:f2:e4:75 | snap08.sas.pvt | 0 | 22 | 23 | 20 | 21 | 234 | FEE installed on 11/03/2021
| LWA-158 | Coaxial | 37.2391 | -118.2817 | 1182.59 | -3.83 | -80.35 | YES | YES | 0478 | 0237 | OK | OK | 33 | 25 | 33 | 9 | 3309 | 10 | 3310 | 3 | 2 | 8 | 00:00:b3:f2:e4:75 | snap08.sas.pvt | 0 | 24 | 25 | 26 | 27 | 237 | FEE installed on 11/03/2021
| LWA-159 | Coaxial | 37.239 | -118.2818 | 1182.58 | -11.43 | -86.44 | YES | YES | 0512 | 0263 | OK | OK | 33 | 25 | 33 | 11 | 3311 | 12 | 3312 | 3 | 2 | 8 | 00:00:b3:f2:e4:75 | snap08.sas.pvt | 0 | 26 | 27 | 24 | 25 | 236 | FEE installed on 11/03/2021
| LWA-160 | Coaxial | 37.2389 | -118.2818 | 1182.66 | -15.25 | -99.51 | YES | YES | 0588 | 0667 | OK | OK | 33 | 25 | 33 | 13 | 3313 | 14 | 3314 | 3 | 2 | 8 | 00:00:b3:f2:e4:75 | snap08.sas.pvt | 0 | 28 | 29 | 30 | 31 | 239 | FEE installed on 11/03/2021
| LWA-161 | Coaxial | 37.2407 | -118.2821 | 1182.88 | -35.19 | 100.29 | YES | YES | 0414 | 0161 | OK | OK | 36 | 41 | 36 | 3 | 3603 | 4 | 3604 | 1 | 2 | 9 | 02:00:ce:ca:e4:6f | snap09.sas.pvt | 0 | 14 | 15 | 12 | 13 | 262 | FEE installed on 11/04/2021
| LWA-162 | Coaxial | 37.2405 | -118.2819 | 1183.55 | -21.97 | 82.35 | YES | YES | 0415 | 0165 | OK | OK | 36 | 41 | 36 | 5 | 3605 | 6 | 3606 | 1 | 2 | 9 | 02:00:ce:ca:e4:6f | snap09.sas.pvt | 0 | 16 | 17 | 18 | 19 | 265 | FEE installed on 11/04/2021
| LWA-163 | Coaxial | 37.2405 | -118.2821 | 1183.54 | -36.36 | 74.85 | YES | YES | 0472 | 0252 | OK | OK | 36 | 41 | 36 | 7 | 3607 | 8 | 3608 | 1 | 2 | 9 | 02:00:ce:ca:e4:6f | snap09.sas.pvt | 0 | 18 | 19 | 16 | 17 | 264 | FEE installed on 12/01/2021
| LWA-164 | Coaxial | 37.2404 | -118.2819 | 1183.13 | -19.85 | 65.44 | YES | YES | 0112 | 0349 | OK | OK | 36 | 41 | 36 | 9 | 3609 | 10 | 3610 | 1 | 2 | 9 | 02:00:ce:ca:e4:6f | snap09.sas.pvt | 0 | 20 | 21 | 22 | 23 | 267 | FEE installed on 11/04/2021
| LWA-165 | Coaxial | 37.2403 | -118.2821 | 1183.14 | -34.66 | 52.82 | YES | YES | 0635 | 0675 | OK | OK | 36 | 41 | 36 | 11 | 3611 | 12 | 3612 | 1 | 2 | 9 | 02:00:ce:ca:e4:6f | snap09.sas.pvt | 0 | 22 | 23 | 20 | 21 | 266 | FEE installed on 11/04/2021
| LWA-166 | Coaxial | 37.2402 | -118.2819 | 1182.79 | -20.18 | 43.55 | YES | YES | 0606 | 0647 | OK | OK | 36 | 41 | 36 | 13 | 3613 | 14 | 3614 | 1 | 2 | 9 | 02:00:ce:ca:e4:6f | snap09.sas.pvt | 0 | 24 | 25 | 26 | 27 | 269 | FEE installed on 11/04/2021
| LWA-167 | Coaxial | 37.2401 | -118.282 | 1183.11 | -28.98 | 35.04 | YES | YES | 0359 | 0682 | OK | OK | 36 | 41 | 36 | 15 | 3615 | 16 | 3616 | 1 | 2 | 9 | 02:00:ce:ca:e4:6f | snap09.sas.pvt | 0 | 26 | 27 | 24 | 25 | 268 | FEE installed on 11/04/2021
| LWA-168 | Coaxial | 37.2401 | -118.2821 | 1183.31 | -34.35 | 31.32 | NO | NO |  |  | OK | BREAK |  |  |  |  | 0 |  | 0
| LWA-169 | Coaxial | 37.24 | -118.282 | 1183.06 | -29.32 | 26.83 | NO | NO |  |  | OK | BREAK |  |  |  |  | 0 |  | 0
| LWA-170 | Coaxial | 37.24 | -118.2821 | 1183.19 | -36.99 | 19.6 | YES | YES | 0507 | 0103 | OK | OK | 38 | 43 | 38 | 13 | 3813 | 14 | 3814 | 2 | 2 | 10 | 00:00:41:1e:e4:75 | snap10.sas.pvt | 0 | 2 | 3 | 0 | 1 | 288 | FEE installed on 11/04/2021
| LWA-171 | Coaxial | 37.2399 | -118.2819 | 1182.75 | -24.87 | 16.27 | YES | YES | 0627 | 0689 | OK | OK | 38 | 43 | 38 | 15 | 3815 | 16 | 3816 | 2 | 2 | 10 | 00:00:41:1e:e4:75 | snap10.sas.pvt | 0 | 4 | 5 | 6 | 7 | 291 | FEE installed on 11/03/2021
| LWA-172 | Coaxial | 37.2398 | -118.2819 | 1182.72 | -23.68 | 7.68 | YES | YES | 0424 | 0183 | OK | OK | 31 | 19 | 31 | 11 | 3111 | 12 | 3112 | 8 | 2 | 7 | 00:00:d6:de:e4:75 | snap07.sas.pvt | 1 | 20 | 21 | 54 | 55 | 219 | FEE installed on 11/03/2021
| LWA-173 | Coaxial | 37.2398 | -118.2821 | 1183.16 | -36.46 | 6.08 | YES | YES | 0506 | 0582 | OK | OK | 39 | 44 | 39 | 1 | 3901 | 2 | 3902 | 2 | 2 | 10 | 00:00:41:1e:e4:75 | snap10.sas.pvt | 0 | 6 | 7 | 4 | 5 | 290 | Cables unequal by 8 meters, FEE installed 9/3/2021
| LWA-174 | Coaxial | 37.2398 | -118.2819 | 1182.64 | -19.43 | 4.13 | NO | YES | 0155 | 0376 |  |  | 45 | 50 | 45 | 13 | 4513 | 14 | 4514 | [11 empty] | FEE installed on 11/03/2021
| LWA-175 | Coaxial | 37.2398 | -118.282 | 1182.95 | -30.81 | 3.31 | YES | YES | 0502 | 0277 | OK | OK | 39 | 44 | 39 | 3 | 3903 | 4 | 3904 | 2 | 2 | 10 | 00:00:41:1e:e4:75 | snap10.sas.pvt | 0 | 8 | 9 | 10 | 11 | 293 | FEE installed on 11/03/2021
| LWA-176 | Coaxial | 37.2397 | -118.282 | 1182.87 | -27.71 | -4.86 | YES | YES | 0496 | 0634 | OK | OK | 39 | 44 | 39 | 5 | 3905 | 6 | 3906 | 2 | 2 | 10 | 00:00:41:1e:e4:75 | snap10.sas.pvt | 0 | 10 | 11 | 8 | 9 | 292 | FEE installed on 11/03/2021
| LWA-177 | Coaxial | 37.2397 | -118.282 | 1183.03 | -31.24 | -9.34 | YES | YES | 0493 | 0632 | OK | OK | 42 | 47 | 42 | 3 | 4203 | 4 | 4204 | 4 | 2 | 11 | 00:00:b3:fc:e4:6f | snap11.sas.pvt | 0 | 2 | 3 | 0 | 1 | 320 | FEE installed on 11/03/2021
| LWA-178 | Coaxial | 37.2396 | -118.2819 | 1182.83 | -19.34 | -14.77 | YES | YES | 0306 | 0526 | OK | OK | 31 | 19 | 31 | 15 | 3115 | 16 | 3116 | 8 | 2 | 7 | 00:00:d6:de:e4:75 | snap07.sas.pvt | 1 | 24 | 25 | 58 | 59 | 221 | FEE installed on 11/03/2021
| LWA-179 | Coaxial | 37.2396 | -118.282 | 1183.01 | -28.87 | -16.27 | YES | YES | 0329 | 0235 | OK | OK | 42 | 47 | 42 | 5 | 4205 | 6 | 4206 | 4 | 2 | 11 | 00:00:b3:fc:e4:6f | snap11.sas.pvt | 0 | 4 | 5 | 6 | 7 | 323 | FEE installed on 11/03/2021
| LWA-180 | Coaxial | 37.2396 | -118.2821 | 1182.95 | -34.99 | -23.68 | YES | YES | 0328 | 0220 | OK | OK | 42 | 47 | 42 | 7 | 4207 | 8 | 4208 | 4 | 2 | 11 | 00:00:b3:fc:e4:6f | snap11.sas.pvt | 0 | 6 | 7 | 4 | 5 | 322 | FEE installed on 11/03/2021
| LWA-181 | Coaxial | 37.2395 | -118.2819 | 1182.92 | -21.86 | -26.01 | YES | YES | 0492 | 0644 | OK | OK | 42 | 47 | 42 | 9 | 4209 | 10 | 4210 | 4 | 2 | 11 | 00:00:b3:fc:e4:6f | snap11.sas.pvt | 0 | 8 | 9 | 10 | 11 | 325 | FEE installed on 11/03/2021
| LWA-182 | Coaxial | 37.2394 | -118.282 | 1182.93 | -26.47 | -41.12 | YES | YES | 0324 | 0222 | OK | OK | 33 | 25 | 33 | 15 | 3315 | 16 | 3316 | 3 | 2 | 8 | 00:00:b3:f2:e4:75 | snap08.sas.pvt | 0 | 30 | 31 | 28 | 29 | 238 | FEE installed on 11/03/2021
| LWA-183 | Coaxial | 37.2394 | -118.282 | 1182.92 | -31.79 | -41.4 | YES | YES | 0318 | 0555 | OK | OK | 42 | 47 | 42 | 11 | 4211 | 12 | 4212 | 4 | 2 | 11 | 00:00:b3:fc:e4:6f | snap11.sas.pvt | 0 | 10 | 11 | 8 | 9 | 324 | FEE installed on 11/03/2021
| LWA-184 | Coaxial | 37.2394 | -118.2819 | 1182.87 | -18.94 | -42.64 | YES | YES | 0487 | 0251 | OK | OK | 34 | 28 | 34 | 1 | 3401 | 2 | 3402 | 3 | 2 | 8 | 00:00:b3:f2:e4:75 | snap08.sas.pvt | 1 | 0 | 1 | 34 | 35 | 241 | FEE installed on 11/03/2021
| LWA-185 | Coaxial | 37.2393 | -118.2819 | 1182.96 | -20.16 | -49.13 | YES | YES | 0135 | 0660 | OK | OK | 34 | 28 | 34 | 3 | 3403 | 4 | 3404 | 3 | 2 | 8 | 00:00:b3:f2:e4:75 | snap08.sas.pvt | 1 | 2 | 3 | 32 | 33 | 240 | FEE installed on 11/03/2021
| LWA-186 | Coaxial | 37.2393 | -118.2821 | 1182.87 | -35.13 | -50.98 | YES | YES | 0445 | 0193 | OK | OK | 34 | 28 | 34 | 5 | 3405 | 6 | 3406 | 3 | 2 | 8 | 00:00:b3:f2:e4:75 | snap08.sas.pvt | 1 | 4 | 5 | 38 | 39 | 243 | FEE installed on 11/03/2021
| LWA-187 | Coaxial | 37.2392 | -118.282 | 1182.82 | -28.42 | -60.98 | YES | YES | 0488 | 0253 | OK | OK | 34 | 28 | 34 | 7 | 3407 | 8 | 3408 | 3 | 2 | 8 | 00:00:b3:f2:e4:75 | snap08.sas.pvt | 1 | 6 | 7 | 36 | 37 | 242 | FEE installed on 11/08/2021
| LWA-188 | Coaxial | 37.2391 | -118.2819 | 1182.7 | -19.71 | -71.55 | YES | YES | 0514 | 0260 | OK | OK | 32 | 20 | 32 | 11 | 3211 | 12 | 3212 | 3 | 2 | 8 | 00:00:b3:f2:e4:75 | snap08.sas.pvt | 0 | 10 | 11 | 8 | 9 | 228 | FEE installed on 11/04/2021
| LWA-189 | Coaxial | 37.2391 | -118.282 | 1182.71 | -30.04 | -78.64 | YES | YES | 0449 | 0198 | OK | OK | 34 | 28 | 34 | 9 | 3409 | 10 | 3410 | 3 | 2 | 8 | 00:00:b3:f2:e4:75 | snap08.sas.pvt | 1 | 8 | 9 | 42 | 43 | 245 | FEE installed on 11/04/2021
| LWA-190 | Coaxial | 37.2391 | -118.2819 | 1182.66 | -20.25 | -79.04 | YES | YES | 0435 | 0663 | OK | OK | 34 | 28 | 34 | 11 | 3411 | 12 | 3412 | 3 | 2 | 8 | 00:00:b3:f2:e4:75 | snap08.sas.pvt | 1 | 10 | 11 | 40 | 41 | 244 | FEE installed on 11/04/2021
| LWA-191 | Coaxial | 37.239 | -118.282 | 1182.71 | -28.12 | -86.01 | YES | YES | 0406 | 0219 | OK | OK | 34 | 28 | 34 | 15 | 3415 | 16 | 3416 | 3 | 2 | 8 | 00:00:b3:f2:e4:75 | snap08.sas.pvt | 1 | 14 | 15 | 44 | 45 | 246 | FEE installed on 11/04/2021
| LWA-192 | Coaxial | 37.2389 | -118.282 | 1182.8 | -27.2 | -91.91 | YES | YES | 0426 | 0227 | OK | OK | 34 | 28 | 34 | 13 | 3413 | 14 | 3414 | 3 | 2 | 8 | 00:00:b3:f2:e4:75 | snap08.sas.pvt | 1 | 12 | 13 | 46 | 47 | 247 | FEE installed on 11/04/2021
| LWA-193 | Coaxial | 37.2406 | -118.2823 | 1182.95 | -53.33 | 89.57 | YES | YES | 0129 | 0393 | OK | OK | 37 | 42 | 37 | 3 | 3703 | 4 | 3704 | 1 | 2 | 9 | 02:00:ce:ca:e4:6f | snap09.sas.pvt | 0 | 30 | 31 | 28 | 29 | 270 | FEE installed on 11/08/2021
| LWA-194 | Coaxial | 37.2405 | -118.2822 | 1183.06 | -44.38 | 84.85 | YES | YES | 0323 | 0256 | OK | OK | 37 | 42 | 37 | 5 | 3705 | 6 | 3706 | 1 | 2 | 9 | 02:00:ce:ca:e4:6f | snap09.sas.pvt | 1 | 0 | 1 | 34 | 35 | 273 | FEE installed on 11/04/2021 | 2022-04-07
| LWA-195 | Coaxial | 37.2405 | -118.2823 | 1183.15 | -59.86 | 81.31 | YES | YES | 0587 | 0683 | OK | OK | 37 | 42 | 37 | 7 | 3707 | 8 | 3708 | 1 | 2 | 9 | 02:00:ce:ca:e4:6f | snap09.sas.pvt | 1 | 2 | 3 | 32 | 33 | 272 | FEE installed on 11/08/2021
| LWA-196 | Coaxial | 37.2404 | -118.2822 | 1183.38 | -43.34 | 63.95 | YES | YES | 0108 | 0353 | OK | OK | 37 | 42 | 37 | 9 | 3709 | 10 | 3710 | 1 | 2 | 9 | 02:00:ce:ca:e4:6f | snap09.sas.pvt | 1 | 4 | 5 | 38 | 39 | 275 | FEE installed on 11/04/2021
| LWA-197 | Coaxial | 37.2403 | -118.2823 | 1183.5 | -55.09 | 61.33 | YES | YES | 0315 | 0568 | OK | OK | 37 | 42 | 37 | 11 | 3711 | 12 | 3712 | 1 | 2 | 9 | 02:00:ce:ca:e4:6f | snap09.sas.pvt | 1 | 6 | 7 | 36 | 37 | 274 | FEE installed on 11/04/2021
| LWA-198 | Coaxial | 37.2403 | -118.2821 | 1183.34 | -38.37 | 59.9 | NO | NO |  |  | BREAK | OK |  |  |  |  | 0 |  | 0
| LWA-199 | Coaxial | 37.2403 | -118.2824 | 1183.51 | -61.22 | 53.08 | YES | YES | 0446 | 0212 | OK | OK | 37 | 42 | 37 | 13 | 3713 | 14 | 3714 | 1 | 2 | 9 | 02:00:ce:ca:e4:6f | snap09.sas.pvt | 1 | 8 | 9 | 42 | 43 | 277 | FEE installed on 11/04/2021
| LWA-200 | Coaxial | 37.2402 | -118.2822 | 1183.35 | -50.08 | 50.8 | YES | YES | 0117 | 0344 | OK | OK | 37 | 42 | 37 | 15 | 3715 | 16 | 3716 | 1 | 2 | 9 | 02:00:ce:ca:e4:6f | snap09.sas.pvt | 1 | 10 | 11 | 40 | 41 | 276 | FEE installed on 11/04/2021
| LWA-201 | Coaxial | 37.2402 | -118.2821 | 1183.2 | -40.72 | 47.61 | YES | YES | 0585 | 0680 | OK | OK | 38 | 43 | 38 | 1 | 3801 | 2 | 3802 | 1 | 2 | 9 | 02:00:ce:ca:e4:6f | snap09.sas.pvt | 1 | 12 | 13 | 46 | 47 | 279 | FEE installed on 11/04/2021
| LWA-202 | Coaxial | 37.2401 | -118.2821 | 1183.24 | -41.43 | 39.64 | YES | YES | 0461 | 0575 | OK | OK | 38 | 43 | 38 | 3 | 3803 | 4 | 3804 | 1 | 2 | 9 | 02:00:ce:ca:e4:6f | snap09.sas.pvt | 1 | 14 | 15 | 44 | 45 | 278 | FEE installed on 11/04/2021
| LWA-203 | Coaxial | 37.2401 | -118.2824 | 1183.44 | -63.11 | 34.12 | YES | YES | 0531 | 0657 | OK | OK | 39 | 44 | 39 | 7 | 3907 | 8 | 3908 | 2 | 2 | 10 | 00:00:41:1e:e4:75 | snap10.sas.pvt | 0 | 12 | 13 | 14 | 15 | 295 | Cables unequal by 5 meters, FEE installed 9/3/2021
| LWA-204 | Coaxial | 37.24 | -118.2822 | 1183.36 | -47.98 | 27.82 | YES | YES | 0104 | 0358 | OK | OK | 39 | 44 | 39 | 9 | 3909 | 10 | 3910 | 2 | 2 | 10 | 00:00:41:1e:e4:75 | snap10.sas.pvt | 0 | 14 | 15 | 12 | 13 | 294 | FEE installed on 11/04/2021
| LWA-205 | Coaxial | 37.24 | -118.2823 | 1183.43 | -59.14 | 20.11 | YES | YES | 0106 | 0641 | OK | OK | 39 | 44 | 39 | 11 | 3911 | 12 | 3912 | 2 | 2 | 10 | 00:00:41:1e:e4:75 | snap10.sas.pvt | 0 | 16 | 17 | 18 | 19 | 297 | FEE installed on 11/04/2021
| LWA-206 | Coaxial | 37.2399 | -118.2822 | 1183.27 | -47.91 | 15.89 | YES | YES | 0326 | 0223 | OK | OK | 39 | 44 | 39 | 13 | 3913 | 14 | 3914 | 2 | 2 | 10 | 00:00:41:1e:e4:75 | snap10.sas.pvt | 0 | 18 | 19 | 16 | 17 | 296 | FEE installed on 11/04/2021
| LWA-207 | Coaxial | 37.2399 | -118.2821 | 1183.16 | -39.44 | 12.01 | YES | YES | 0609 | 0637 | OK | OK | 39 | 44 | 39 | 15 | 3915 | 16 | 3916 | 2 | 2 | 10 | 00:00:41:1e:e4:75 | snap10.sas.pvt | 0 | 20 | 21 | 22 | 23 | 299 | FEE installed on 11/04/2021
| LWA-208 | Coaxial | 37.2398 | -118.2822 | 1183.39 | -49.18 | 7.98 | YES | YES | 0460 | 0225 | OK | OK | 40 | 45 | 40 | 1 | 4001 | 2 | 4002 | 2 | 2 | 10 | 00:00:41:1e:e4:75 | snap10.sas.pvt | 0 | 22 | 23 | 20 | 21 | 298 | FEE installed on 11/04/2021
| LWA-209 | Coaxial | 37.2398 | -118.2822 | 1183.36 | -49.33 | 2.87 | YES | YES | 0596 | 0666 | OK | OK | 40 | 45 | 40 | 3 | 4003 | 4 | 4004 | 2 | 2 | 10 | 00:00:41:1e:e4:75 | snap10.sas.pvt | 0 | 24 | 25 | 26 | 27 | 301 | FEE installed on 11/04/2021
| LWA-210 | Coaxial | 37.2398 | -118.2822 | 1183.3 | -45.88 | -2.32 | YES | YES | 0624 | 0695 | OK | OK | 40 | 45 | 40 | 5 | 4005 | 6 | 4006 | 2 | 2 | 10 | 00:00:41:1e:e4:75 | snap10.sas.pvt | 0 | 26 | 27 | 24 | 25 | 300 | FEE installed on 11/04/2021
| LWA-211 | Coaxial | 37.2397 | -118.2822 | 1183.09 | -47.41 | -12.39 | YES | YES | 0621 | 0173 | OK | OK | 42 | 47 | 42 | 13 | 4213 | 14 | 4214 | 4 | 2 | 11 | 00:00:b3:fc:e4:6f | snap11.sas.pvt | 0 | 12 | 13 | 14 | 15 | 327 | FEE installed on 11/04/2021
| LWA-212 | Coaxial | 37.2396 | -118.2821 | 1183.1 | -41.39 | -18.41 | YES | YES | 0121 | 0340 | OK | OK | 42 | 47 | 42 | 15 | 4215 | 16 | 4216 | 4 | 2 | 11 | 00:00:b3:fc:e4:6f | snap11.sas.pvt | 0 | 14 | 15 | 12 | 13 | 326 | FEE installed on 11/04/2021
| LWA-213 | Coaxial | 37.2396 | -118.2823 | 1182.98 | -58.51 | -19.55 | YES | YES | 0268 | 0341 | OK | OK | 43 | 48 | 43 | 1 | 4301 | 2 | 4302 | 4 | 2 | 11 | 00:00:b3:fc:e4:6f | snap11.sas.pvt | 0 | 16 | 17 | 18 | 19 | 329 | FEE installed 5/25/2021
| LWA-214 | Coaxial | 37.2396 | -118.2822 | 1182.99 | -51.69 | -24.44 | YES | YES | 0529 | 0656 | OK | OK | 43 | 48 | 43 | 3 | 4303 | 4 | 4304 | 4 | 2 | 11 | 00:00:b3:fc:e4:6f | snap11.sas.pvt | 0 | 18 | 19 | 16 | 17 | 328 | FEE installed 5/25/2021
| LWA-215 | Coaxial | 37.2396 | -118.2821 | 1183.07 | -39.7 | -25.14 | YES | YES | 0272 | 0339 | OK | OK | 43 | 48 | 43 | 5 | 4305 | 6 | 4306 | 4 | 2 | 11 | 00:00:b3:fc:e4:6f | snap11.sas.pvt | 0 | 20 | 21 | 22 | 23 | 331 | FEE installed 5/25/2021
| LWA-216 | Coaxial | 37.2395 | -118.2822 | 1182.87 | -45.01 | -36.25 | NO | NO |  |  | OK | BREAK |  |  |  |  | 0 |  | 0
| LWA-217 | Coaxial | 37.2394 | -118.2822 | 1182.81 | -49.6 | -38.98 | YES | YES | 0197 | 0397 | OK | OK | 43 | 48 | 43 | 9 | 4309 | 10 | 4310 | 4 | 2 | 11 | 00:00:b3:fc:e4:6f | snap11.sas.pvt | 0 | 24 | 25 | 26 | 27 | 333 | FEE installed 5/25/2021
| LWA-218 | Coaxial | 37.2394 | -118.2821 | 1182.92 | -39 | -42.03 | YES | YES | 0541 | 0645 | OK | OK | 43 | 48 | 43 | 11 | 4311 | 12 | 4312 | 4 | 2 | 11 | 00:00:b3:fc:e4:6f | snap11.sas.pvt | 0 | 26 | 27 | 24 | 25 | 332 | FEE installed 5/25/2021
| LWA-219 | Coaxial | 37.2394 | -118.2823 | 1182.86 | -56.93 | -43.2 | YES | YES | 0545 | 0643 | OK | OK | 43 | 48 | 43 | 13 | 4313 | 14 | 4314 | 4 | 2 | 11 | 00:00:b3:fc:e4:6f | snap11.sas.pvt | 0 | 28 | 29 | 30 | 31 | 335 | FEE installed 5/25/2021
| LWA-220 | Coaxial | 37.2393 | -118.2822 | 1182.87 | -50.16 | -55.24 | NO | NO |  |  | BREAK | OK |  |  |  |  | 0 |  | 0
| LWA-221 | Coaxial | 37.2392 | -118.2823 | 1182.7 | -53.55 | -69.16 | YES | YES | 0325 | 0563 | OK | OK | 43 | 48 | 43 | 15 | 4315 | 16 | 4316 | 4 | 2 | 11 | 00:00:b3:fc:e4:6f | snap11.sas.pvt | 0 | 30 | 31 | 28 | 29 | 334 | FEE installed on 11/04/2021
| LWA-222 | Coaxial | 37.2391 | -118.2821 | 1182.6 | -42.8 | -70.55 | YES | YES | 0127 | 0391 | OK | OK | 35 | 29 | 35 | 1 | 3501 | 2 | 3502 | 3 | 2 | 8 | 00:00:b3:f2:e4:75 | snap08.sas.pvt | 1 | 16 | 17 | 50 | 51 | 249 | FEE installed on 11/04/2021
| LWA-223 | Coaxial | 37.2391 | -118.2824 | 1182.8 | -61.22 | -77.84 | YES | YES | 0498 | 0578 | OK | OK | 44 | 26 | 44 | 1 | 4401 | 2 | 4402 | 4 | 2 | 11 | 00:00:b3:fc:e4:6f | snap11.sas.pvt | 1 | 0 | 1 | 34 | 35 | 337 | FEE installed 6/2/2021
| LWA-224 | Coaxial | 37.239 | -118.2822 | 1182.85 | -46.08 | -85.91 | YES | YES | 0270 | 0338 | OK | OK | 35 | 29 | 35 | 3 | 3503 | 4 | 3504 | 3 | 2 | 8 | 00:00:b3:f2:e4:75 | snap08.sas.pvt | 1 | 18 | 19 | 48 | 49 | 248 | FEE installed 8/24/2021
| LWA-225 | Coaxial | 37.2405 | -118.2825 | 1183.51 | -73.96 | 75.67 | YES | YES | 0124 | 0652 | OK | OK | 38 | 43 | 38 | 5 | 3805 | 6 | 3806 | 1 | 2 | 9 | 02:00:ce:ca:e4:6f | snap09.sas.pvt | 1 | 16 | 17 | 50 | 51 | 281 | FEE installed 8/24/2021
| LWA-226 | Coaxial | 37.2403 | -118.2826 | 1183.78 | -79.43 | 58.67 | YES | YES | 0213 | 1349 | OK | OK | 37 | 42 | 37 | 1 | 3701 | 2 | 3702 | 1 | 2 | 9 | 02:00:ce:ca:e4:6f | snap09.sas.pvt | 0 | 28 | 29 | 30 | 31 | 271 | FEE installed 8/24/2021
| LWA-227 | Coaxial | 37.2403 | -118.2824 | 1183.61 | -64.22 | 57.25 | YES | YES | 0267 | 0360 | OK | OK | 38 | 43 | 38 | 7 | 3807 | 8 | 3808 | 1 | 2 | 9 | 02:00:ce:ca:e4:6f | snap09.sas.pvt | 1 | 18 | 19 | 48 | 49 | 280 | FEE installed 8/24/2021
| LWA-228 | Coaxial | 37.2402 | -118.2825 | 1183.68 | -78.23 | 44.63 | YES | YES | 0231 | 0337 | OK | OK | 40 | 45 | 40 | 9 | 4009 | 10 | 4010 | 2 | 2 | 10 | 00:00:41:1e:e4:75 | snap10.sas.pvt | 0 | 30 | 31 | 28 | 29 | 302 | FEE installed 8/24/2021
| LWA-229 | Coaxial | 37.2401 | -118.2825 | 1183.56 | -74.28 | 38.89 | YES | YES | 0229 | 0334 | OK | OK | 40 | 45 | 40 | 11 | 4011 | 12 | 4012 | 2 | 2 | 10 | 00:00:41:1e:e4:75 | snap10.sas.pvt | 1 | 0 | 1 | 34 | 35 | 305 | FEE installed 8/24/2021
| LWA-230 | Coaxial | 37.2401 | -118.2826 | 1183.59 | -84.83 | 36.59 | YES | YES | 0219 | 0388 | OK | OK | 40 | 45 | 40 | 7 | 4007 | 8 | 4008 | 2 | 2 | 10 | 00:00:41:1e:e4:75 | snap10.sas.pvt | 0 | 28 | 29 | 30 | 31 | 303 | FEE installed 8/24/2021
| LWA-231 | Coaxial | 37.24 | -118.2827 | 1183.49 | -89.65 | 28.99 | YES | YES | 0262 | 0342 | OK | OK | 40 | 45 | 40 | 13 | 4013 | 14 | 4014 | 2 | 2 | 10 | 00:00:41:1e:e4:75 | snap10.sas.pvt | 1 | 2 | 3 | 32 | 33 | 304 | FEE installed 8/24/2021
| LWA-232 | Coaxial | 37.24 | -118.2826 | 1183.53 | -86.78 | 19.92 | YES | YES | 0185 | 0316 | OK | OK | 40 | 45 | 40 | 15 | 4015 | 16 | 4016 | 2 | 2 | 10 | 00:00:41:1e:e4:75 | snap10.sas.pvt | 1 | 4 | 5 | 38 | 39 | 307 | FEE installed 8/24/2021
| LWA-233 | Coaxial | 37.2399 | -118.2824 | 1183.34 | -64.2 | 16.08 | YES | YES | 0245 | 1359 | OK | OK | 41 | 46 | 41 | 1 | 4101 | 2 | 4102 | 2 | 2 | 10 | 00:00:41:1e:e4:75 | snap10.sas.pvt | 1 | 6 | 7 | 36 | 37 | 306 | FEE installed 8/24/2021
| LWA-234 | Coaxial | 37.2398 | -118.2826 | 1183.4 | -82.56 | 7.78 | YES | YES | 0210 | 1385 | OK | OK | 38 | 43 | 38 | 11 | 3811 | 12 | 3812 | 2 | 2 | 10 | 00:00:41:1e:e4:75 | snap10.sas.pvt | 0 | 0 | 1 | 2 | 3 | 289 | FEE installed 8/24/2021
| LWA-235 | Coaxial | 37.2398 | -118.2824 | 1183.15 | -67.62 | 5.72 | YES | YES | 0538 | 1653 | OK | OK | 41 | 46 | 41 | 3 | 4103 | 4 | 4104 | 2 | 2 | 10 | 00:00:41:1e:e4:75 | snap10.sas.pvt | 1 | 8 | 9 | 42 | 43 | 309 | FEE installed 8/24/2021
| LWA-236 | Coaxial | 37.2398 | -118.2825 | 1183.22 | -76.74 | 1.64 | YES | YES | 1499 | 1560 | OK | OK | 41 | 46 | 41 | 5 | 4105 | 6 | 4106 | 2 | 2 | 10 | 00:00:41:1e:e4:75 | snap10.sas.pvt | 1 | 10 | 11 | 40 | 41 | 308 | FEE installed 8/24/2021
| LWA-237 | Coaxial | 37.2398 | -118.2827 | 1183.56 | -92.24 | -2.24 | YES | YES | 0223 | 1350 | OK | OK | 41 | 46 | 41 | 7 | 4107 | 8 | 4108 | 2 | 2 | 10 | 00:00:41:1e:e4:75 | snap10.sas.pvt | 1 | 12 | 13 | 46 | 47 | 311 | FEE installed 8/24/2021
| LWA-238 | Coaxial | 37.2397 | -118.2824 | 1183.1 | -63.19 | -4.3 | YES | YES | 0193 | 0315 | OK | OK | 41 | 46 | 41 | 9 | 4109 | 10 | 4110 | 2 | 2 | 10 | 00:00:41:1e:e4:75 | snap10.sas.pvt | 1 | 14 | 15 | 44 | 45 | 310 | FEE installed 8/24/2021
| LWA-239 | Coaxial | 37.2397 | -118.2824 | 1183.09 | -65.18 | -9.71 | YES | YES | 1488 | 1654 | OK | OK | 41 | 46 | 41 | 11 | 4111 | 12 | 4112 | 2 | 2 | 10 | 00:00:41:1e:e4:75 | snap10.sas.pvt | 1 | 16 | 17 | 50 | 51 | 313 | FEE installed 8/24/2021
| LWA-240 | Coaxial | 37.2396 | -118.2827 | 1183.52 | -95.25 | -15.38 | YES | YES | 1484 | 0639 | OK | OK | 41 | 46 | 41 | 13 | 4113 | 14 | 4114 | 2 | 2 | 10 | 00:00:41:1e:e4:75 | snap10.sas.pvt | 1 | 18 | 19 | 48 | 49 | 312 | FEE installed 8/24/2021
| LWA-241 | Coaxial | 37.2396 | -118.2825 | 1183.14 | -72 | -17.09 | YES | YES | 0214 | 1364 | OK | OK | 44 | 26 | 44 | 3 | 4403 | 4 | 4404 | 4 | 2 | 11 | 00:00:b3:fc:e4:6f | snap11.sas.pvt | 1 | 2 | 3 | 32 | 33 | 336 | FEE installed 9/28/2021
+ | LWA-242 | Coaxial | 37.2396 | -118.2826 | 1183.28 | -80.74 | -19.31 | YES | YES | 0258 | 1366 | OK | OK | 44 | 26 | 44 | 5 | 4405 | 6 | 4406 | 4 | 2 | 11 | 00:00:b3:fc:e4:6f | snap11.sas.pvt | 1 | 4 | 5 | 38 | 39 | 339 | FEE installed 8/24/2021
| LWA-243 | Coaxial | 37.2396 | -118.2826 | 1183.41 | -84.8 | -22.16 | YES | YES | 1181 | 0336 | OK | OK | 43 | 48 | 43 | 7 | 4307 | 8 | 4308 | 4 | 2 | 11 | 00:00:b3:fc:e4:6f | snap11.sas.pvt | 0 | 22 | 23 | 20 | 21 | 330 | FEE installed 8/24/2021
| LWA-244 | Coaxial | 37.2395 | -118.2824 | 1183.03 | -68.46 | -28.41 | YES | YES | 0212 | 1387 | OK | OK | 44 | 26 | 44 | 7 | 4407 | 8 | 4408 | 4 | 2 | 11 | 00:00:b3:fc:e4:6f | snap11.sas.pvt | 1 | 6 | 7 | 36 | 37 | 338 | FEE installed 8/24/2021
| LWA-245 | Coaxial | 37.2395 | -118.2828 | 1183.46 | -98.42 | -30.81 | YES | YES | 0204 | 1346 | OK | OK | 44 | 26 | 44 | 9 | 4409 | 10 | 4410 | 4 | 2 | 11 | 00:00:b3:fc:e4:6f | snap11.sas.pvt | 1 | 8 | 9 | 42 | 43 | 341 | FEE installed 8/24/2021
| LWA-246 | Coaxial | 37.2395 | -118.2827 | 1183.31 | -87.92 | -32.07 | YES | YES | 0257 | 1362 | OK | OK | 44 | 26 | 44 | 11 | 4411 | 12 | 4412 | 4 | 2 | 11 | 00:00:b3:fc:e4:6f | snap11.sas.pvt | 1 | 10 | 11 | 40 | 41 | 340 | FEE installed 8/24/2021
| LWA-247 | Coaxial | 37.2394 | -118.2826 | 1183.09 | -81.42 | -42.61 | YES | YES | 0551 | 1649 | OK | OK | 42 | 47 | 42 | 1 | 4201 | 2 | 4202 | 4 | 2 | 11 | 00:00:b3:fc:e4:6f | snap11.sas.pvt | 0 | 0 | 1 | 2 | 3 | 321 | FEE installed 8/24/2021
| LWA-248 | Coaxial | 37.2394 | -118.2825 | 1182.96 | -75.18 | -42.85 | YES | YES | 1480 | 0585 | OK | OK | 44 | 26 | 44 | 13 | 4413 | 14 | 4414 | 4 | 2 | 11 | 00:00:b3:fc:e4:6f | snap11.sas.pvt | 1 | 12 | 13 | 46 | 47 | 343 | FEE installed 8/24/2021
| LWA-249 | Coaxial | 37.2393 | -118.2826 | 1183.09 | -81.51 | -52.66 | YES | YES | 0145 | 0373 | OK | OK | 44 | 26 | 44 | 15 | 4415 | 16 | 4416 | 4 | 2 | 11 | 00:00:b3:fc:e4:6f | snap11.sas.pvt | 1 | 14 | 15 | 44 | 45 | 342 | FEE installed on 11/04/2021
| LWA-250 | Coaxial | 37.2393 | -118.2824 | 1182.72 | -68.93 | -54.4 | YES | YES | 0300 | 0538 | OK | OK | 45 | 50 | 45 | 1 | 4501 | 2 | 4502 | 4 | 2 | 11 | 00:00:b3:fc:e4:6f | snap11.sas.pvt | 1 | 16 | 17 | 50 | 51 | 345 | FEE installed on 11/04/2021
| LWA-251 | Coaxial | 37.2392 | -118.2825 | 1182.85 | -71.34 | -66.51 | YES | YES | 0636 | 0678 | OK | OK | 45 | 50 | 45 | 3 | 4503 | 4 | 4504 | 4 | 2 | 11 | 00:00:b3:fc:e4:6f | snap11.sas.pvt | 1 | 18 | 19 | 48 | 49 | 344 | FEE installed on 11/04/2021
| LWA-252 | Coaxial | 37.242 | -118.2807 | 1183.77 | 87.27 | 250.31 | YES | YES | 0295 | 0543 | OK | OK | 28 | 18 | 28 | 5 | 2805 | 6 | 2806 | 6 | 1 | 6 | 02:00:c2:4f:e4:75 | snap06.sas.pvt | 1 | 22 | 23 | 52 | 53 | 186
| LWA-253 | Coaxial | 37.2421 | -118.2825 | 1183.58 | -76.46 | 253.83 | YES | YES | 0468 | 0244 | OK | OK | 38 | 43 | 38 | 9 | 3809 | 10 | 3810 | 1 | 2 | 9 | 02:00:ce:ca:e4:6f | snap09.sas.pvt | 1 | 20 | 21 | 54 | 55 | 283
| LWA-254 | Coaxial | 37.2412 | -118.284 | 1183.67 | -211.08 | 160.4 | YES | YES | 0586 | 0673 | OK | OK | 41 | 46 | 41 | 15 | 4115 | 16 | 4116 | 2 | 2 | 10 | 00:00:41:1e:e4:75 | snap10.sas.pvt | 1 | 20 | 21 | 54 | 55 | 315
| LWA-255 | Coaxial | 37.2398 | -118.2847 | 1184.06 | -265.03 | 5.75 | YES | YES | 0539 | 1655 | OK | OK | 15 | 40 | 15 | 1 | 1501 | 2 | 1502 | 12 | 1 | 2 | 02:00:d4:5b:e4:75 | snap02.sas.pvt | 0 | 0 | 1 | 2 | 3 | 33
| LWA-256 | Coaxial | 37.2384 | -118.2841 | 1182.83 | -217.77 | -151.12 | YES | YES | 0626 | 0363 | OK | OK | 45 | 50 | 45 | 5 | 4505 | 6 | 4506 | 4 | 2 | 11 | 00:00:b3:fc:e4:6f | snap11.sas.pvt | 1 | 20 | 21 | 54 | 55 | 347
| LWA-257 | Fiber | 37.2375 | -118.2895 | 1179.72 | -690.78 | -258.02 | YES | NO |  |  |  |  | 5 |  | 5 | 1 | 501 | 2 | 502 | 12 | 1 | 2 | 02:00:d4:5b:e4:75 | snap02.sas.pvt | 0 | 2 | 3 | 0 | 1 | 32
| LWA-258 | Fiber | 37.2428 | -118.2934 | 1179.57 | -1045.29 | 339.39 | YES | NO |  |  |  |  | 5 |  | 5 | 3 | 503 | 4 | 504 | 12 | 1 | 2 | 02:00:d4:5b:e4:75 | snap02.sas.pvt | 0 | 4 | 5 | 6 | 7 | 35
| LWA-259 | Fiber | 37.2481 | -118.2843 | 1184.91 | -229.25 | 923.62 | YES | NO |  |  |  |  | 1 |  | 1 | 1 | 101 | 2 | 102 | 13 | 1 | 1 | 00:00:4e:e4:ef:75 | snap01.sas.pvt | 0 | 0 | 1 | 2 | 3 | 1
| LWA-260 | Fiber | 37.2422 | -118.2883 | 1183.23 | -588.42 | 272.5 | YES | NO |  |  |  |  | 5 |  | 5 | 5 | 505 | 6 | 506 | 12 | 1 | 2 | 02:00:d4:5b:e4:75 | snap02.sas.pvt | 0 | 6 | 7 | 4 | 5 | 34
| LWA-261 | Fiber | 37.2484 | -118.2802 | 1185.24 | 126.34 | 954.91 | YES | NO |  |  |  |  | 14 |  | 14 | 1 | 1401 | 2 | 1402 | 4 | 2 | 11 | 00:00:b3:fc:e4:6f | snap11.sas.pvt | 1 | 22 | 23 | 52 | 53 | 346
| LWA-262 | Fiber | 37.2391 | -118.28 | 1182.47 | 151.29 | -80.21 | YES | NO |  |  |  |  | 9 |  | 9 | 11 | 911 | 12 | 912 | 7 | 1 | 4 | 00:00:08:4b:e4:6f | snap04.sas.pvt | 1 | 20 | 21 | 54 | 55 | 123
| LWA-263 | Fiber | 37.2362 | -118.2849 | 1182.09 | -283.78 | -399.57 | YES | NO |  |  |  |  | 5 |  | 5 | 7 | 507 | 8 | 508 | 12 | 1 | 2 | 02:00:d4:5b:e4:75 | snap02.sas.pvt | 0 | 8 | 9 | 10 | 11 | 37
| LWA-264 | Fiber | 37.2474 | -118.2906 | 1184.92 | -789.98 | 849.1 | YES | NO |  |  |  |  | 14 |  | 14 | 3 | 1403 | 4 | 1404 | 4 | 2 | 11 | 00:00:b3:fc:e4:6f | snap11.sas.pvt | 1 | 24 | 25 | 58 | 59 | 349
| LWA-265 | Fiber | 37.2393 | -118.2853 | 1182.75 | -321.89 | -52.28 | YES | NO |  |  |  |  | 5 |  | 5 | 9 | 509 | 10 | 510 | 12 | 1 | 2 | 02:00:d4:5b:e4:75 | snap02.sas.pvt | 0 | 10 | 11 | 8 | 9 | 36
| LWA-266 | Fiber | 37.2425 | -118.2846 | 1184.34 | -263.75 | 297.32 | YES | NO |  |  |  |  | 1 |  | 1 | 3 | 103 | 4 | 104 | 13 | 1 | 1 | 00:00:4e:e4:ef:75 | snap01.sas.pvt | 0 | 2 | 3 | 0 | 1 | 0
| LWA-267 | Fiber | 37.2437 | -118.2818 | 1184.37 | -9.31 | 440.56 | YES | NO |  |  |  |  | 1 |  | 1 | 5 | 105 | 6 | 106 | 13 | 1 | 1 | 00:00:4e:e4:ef:75 | snap01.sas.pvt | 0 | 4 | 5 | 6 | 7 | 3
| LWA-268 | Fiber | 37.2431 | -118.285 | 1184.67 | -296.84 | 370.92 | YES | NO |  |  |  |  | 1 |  | 1 | 7 | 107 | 8 | 108 | 13 | 1 | 1 | 00:00:4e:e4:ef:75 | snap01.sas.pvt | 0 | 6 | 7 | 4 | 5 | 2
| LWA-269 | Fiber | 37.2448 | -118.2801 | 1183.77 | 137.6 | 557.63 | YES | NO |  |  |  |  | 1 |  | 1 | 9 | 109 | 10 | 110 | 13 | 1 | 1 | 00:00:4e:e4:ef:75 | snap01.sas.pvt | 0 | 8 | 9 | 10 | 11 | 5
| LWA-270 | Fiber | 37.2392 | -118.2893 | 1181 | -675.71 | -64.07 | YES | NO |  |  |  |  | 5 |  | 5 | 11 | 511 | 12 | 512 | 12 | 1 | 2 | 02:00:d4:5b:e4:75 | snap02.sas.pvt | 0 | 12 | 13 | 14 | 15 | 39
| LWA-271 | Fiber | 37.247 | -118.2854 | 1184.64 | -335.02 | 801.02 | YES | NO |  |  |  |  | 1 |  | 1 | 11 | 111 | 12 | 112 | 13 | 1 | 1 | 00:00:4e:e4:ef:75 | snap01.sas.pvt | 0 | 10 | 11 | 8 | 9 | 4
| LWA-272 | Fiber | 37.2435 | -118.2912 | 1182.29 | -847.73 | 413.27 | YES | NO |  |  |  |  | 5 |  | 5 | 13 | 513 | 14 | 514 | 12 | 1 | 2 | 02:00:d4:5b:e4:75 | snap02.sas.pvt | 0 | 14 | 15 | 12 | 13 | 38
| LWA-273 | Fiber | 37.245 | -118.2891 | 1184.59 | -661.73 | 576.17 | YES | NO |  |  |  |  | 1 |  | 1 | 13 | 113 | 14 | 114 | 13 | 1 | 1 | 00:00:4e:e4:ef:75 | snap01.sas.pvt | 0 | 12 | 13 | 14 | 15 | 7
| LWA-274 | Fiber | 37.2407 | -118.28 | 1182.93 | 147.31 | 99.99 | YES | NO |  |  |  |  | 8 |  | 8 | 15 | 815 | 16 | 816 | 10 | 1 | 3 | 02:00:a6:4e:e4:6f | snap03.sas.pvt | 1 | 20 | 21 | 54 | 55 | 91
| LWA-275 | Fiber | 37.2456 | -118.2781 | 1183.86 | 314.92 | 644.91 | YES | NO |  |  |  |  | 9 |  | 9 | 1 | 901 | 2 | 902 | 10 | 1 | 3 | 02:00:a6:4e:e4:6f | snap03.sas.pvt | 1 | 22 | 23 | 52 | 53 | 90
| LWA-276 | Fiber | 37.2449 | -118.2877 | 1184.64 | -539.6 | 571.62 | YES | NO |  |  |  |  | 1 |  | 1 | 15 | 115 | 16 | 116 | 13 | 1 | 1 | 00:00:4e:e4:ef:75 | snap01.sas.pvt | 0 | 14 | 15 | 12 | 13 | 6
| LWA-277 | Fiber | 37.2456 | -118.2803 | 1184.3 | 123.74 | 646.65 | YES | NO |  |  |  |  | 2 |  | 2 | 1 | 201 | 2 | 202 | 13 | 1 | 1 | 00:00:4e:e4:ef:75 | snap01.sas.pvt | 0 | 16 | 17 | 18 | 19 | 9
| LWA-278 | Fiber | 37.246 | -118.2836 | 1184.13 | -173.12 | 685.38 | YES | NO |  |  |  |  | 2 |  | 2 | 3 | 203 | 4 | 204 | 13 | 1 | 1 | 00:00:4e:e4:ef:75 | snap01.sas.pvt | 0 | 18 | 19 | 16 | 17 | 8
| LWA-279 | Fiber | 37.2447 | -118.2777 | 1183.98 | 353.41 | 542.79 | YES | NO |  |  |  |  | 11 |  | 11 | 11 | 1111 | 12 | 1112 | 8 | 2 | 7 | 00:00:d6:de:e4:75 | snap07.sas.pvt | 1 | 26 | 27 | 56 | 57 | 220
| LWA-280 | Fiber | 37.24 | -118.2904 | 1179.97 | -779.02 | 28.28 | YES | NO |  |  |  |  | 5 |  | 5 | 15 | 515 | 16 | 516 | 12 | 1 | 2 | 02:00:d4:5b:e4:75 | snap02.sas.pvt | 0 | 16 | 17 | 18 | 19 | 41
| LWA-281 | Fiber | 37.2421 | -118.2847 | 1184.03 | -266.74 | 260.02 | YES | NO |  |  |  |  | 2 |  | 2 | 5 | 205 | 6 | 206 | 13 | 1 | 1 | 00:00:4e:e4:ef:75 | snap01.sas.pvt | 0 | 20 | 21 | 22 | 23 | 11
| LWA-282 | Fiber | 37.2442 | -118.2834 | 1184.48 | -158.2 | 496.07 | YES | NO |  |  |  |  | 2 |  | 2 | 7 | 207 | 8 | 208 | 13 | 1 | 1 | 00:00:4e:e4:ef:75 | snap01.sas.pvt | 0 | 22 | 23 | 20 | 21 | 10
| LWA-283 | Fiber | 37.2379 | -118.2906 | 1179.59 | -789.61 | -202.85 | YES | NO |  |  |  |  | 6 |  | 6 | 1 | 601 | 2 | 602 | 12 | 1 | 2 | 02:00:d4:5b:e4:75 | snap02.sas.pvt | 0 | 18 | 19 | 16 | 17 | 40
| LWA-284 | Fiber | 37.2409 | -118.2865 | 1183.69 | -425.26 | 121.66 | YES | NO |  |  |  |  | 6 |  | 6 | 3 | 603 | 4 | 604 | 12 | 1 | 2 | 02:00:d4:5b:e4:75 | snap02.sas.pvt | 0 | 20 | 21 | 22 | 23 | 43
| LWA-285 | Fiber | 37.2446 | -118.2862 | 1184.07 | -403.26 | 532.93 | YES | NO |  |  |  |  | 2 |  | 2 | 9 | 209 | 10 | 210 | 13 | 1 | 1 | 00:00:4e:e4:ef:75 | snap01.sas.pvt | 0 | 24 | 25 | 26 | 27 | 13
| LWA-286 | Fiber | 37.2403 | -118.2942 | 1179.24 | -1111.55 | 52.84 | YES | NO |  |  |  |  | 9 |  | 9 | 3 | 903 | 4 | 904 | 10 | 1 | 3 | 02:00:a6:4e:e4:6f | snap03.sas.pvt | 1 | 24 | 25 | 58 | 59 | 93
| LWA-287 | Fiber | 37.2448 | -118.2929 | 1179.9 | -999.52 | 554.51 | YES | NO |  |  |  |  | 11 |  | 11 | 13 | 1113 | 14 | 1114 | 8 | 2 | 7 | 00:00:d6:de:e4:75 | snap07.sas.pvt | 1 | 28 | 29 | 62 | 63 | 223
| LWA-288 | Fiber | 37.2432 | -118.2903 | 1181.63 | -768.1 | 379.47 | YES | NO |  |  |  |  | 6 |  | 6 | 5 | 605 | 6 | 606 | 12 | 1 | 2 | 02:00:d4:5b:e4:75 | snap02.sas.pvt | 0 | 22 | 23 | 20 | 21 | 42
| LWA-289 | Fiber | 37.234 | -118.2884 | 1180.17 | -599.23 | -640.89 | YES | NO |  |  |  |  | 11 |  | 11 | 3 | 1103 | 4 | 1104 | 6 | 1 | 6 | 02:00:c2:4f:e4:75 | snap06.sas.pvt | 1 | 24 | 25 | 58 | 59 | 189
| LWA-290 | Fiber | 37.2358 | -118.2895 | 1178.93 | -695.78 | -439.7 | YES | NO |  |  |  |  | 12 |  | 12 | 15 | 1215 | 16 | 1216 | 1 | 2 | 9 | 02:00:ce:ca:e4:6f | snap09.sas.pvt | 1 | 24 | 25 | 58 | 59 | 285
| LWA-291 | Fiber | 37.242 | -118.2932 |  | -1022.79 | 245.27 | YES | NO |  |  |  |  | 6 |  | 6 | 7 | 607 | 8 | 608 | 12 | 1 | 2 | 02:00:d4:5b:e4:75 | snap02.sas.pvt | 0 | 24 | 25 | 26 | 27 | 45
| LWA-292 | Fiber | 37.2407 | -118.292 | 1179.14 | -914.12 | 107.62 | YES | NO |  |  |  |  | 6 |  | 6 | 9 | 609 | 10 | 610 | 12 | 1 | 2 | 02:00:d4:5b:e4:75 | snap02.sas.pvt | 0 | 26 | 27 | 24 | 25 | 44
| LWA-293 | Fiber | 37.2411 | -118.2823 | 1183.24 | -57.2 | 149.91 | YES | NO |  |  |  |  | 13 |  | 13 | 1 | 1301 | 2 | 1302 | 1 | 2 | 9 | 02:00:ce:ca:e4:6f | snap09.sas.pvt | 1 | 26 | 27 | 56 | 57 | 284
| LWA-294 | Fiber | 37.2412 | -118.2812 | 1183.13 | 38.66 | 152.45 | YES | NO |  |  |  |  | 11 |  | 11 | 5 | 1105 | 6 | 1106 | 6 | 1 | 6 | 02:00:c2:4f:e4:75 | snap06.sas.pvt | 1 | 26 | 27 | 56 | 57 | 188
| LWA-295 | Fiber | 37.241 | -118.2879 |  | -549.32 | 130.29 | YES | NO |  |  |  |  | 6 |  | 6 | 11 | 611 | 12 | 612 | 12 | 1 | 2 | 02:00:d4:5b:e4:75 | snap02.sas.pvt | 0 | 28 | 29 | 30 | 31 | 47
| LWA-296 | Fiber | 37.2419 | -118.2897 |  | -713.87 | 233.33 | YES | NO |  |  |  |  | 6 |  | 6 | 13 | 613 | 14 | 614 | 12 | 1 | 2 | 02:00:d4:5b:e4:75 | snap02.sas.pvt | 0 | 30 | 31 | 28 | 29 | 46
| LWA-297 | Fiber | 37.2496 | -118.2809 | 1186.02 | 69.13 | 1088.96 | YES | NO |  |  |  |  | 13 |  | 13 | 7 | 1307 | 8 | 1308 | 2 | 2 | 10 | 00:00:41:1e:e4:75 | snap10.sas.pvt | 1 | 22 | 23 | 52 | 53 | 314
| LWA-298 | Fiber | 37.2496 | -118.2778 | 1185.65 | 346.4 | 1088.42 | YES | NO |  |  |  |  | 6 |  | 6 | 15 | 615 | 16 | 616 | 12 | 1 | 2 | 02:00:d4:5b:e4:75 | snap02.sas.pvt | 1 | 0 | 1 | 34 | 35 | 49
| LWA-299 | Fiber | 37.2366 | -118.2778 | 1182.16 | 346.79 | -357.88 | YES | NO |  |  |  |  | 11 |  | 11 | 7 | 1107 | 8 | 1108 | 6 | 1 | 6 | 02:00:c2:4f:e4:75 | snap06.sas.pvt | 1 | 28 | 29 | 62 | 63 | 191
| LWA-300 | Fiber | 37.2379 | -118.2772 | 1182.22 | 395.79 | -213.64 | YES | NO |  |  |  |  | 14 |  | 14 | 5 | 1405 | 6 | 1406 | 4 | 2 | 11 | 00:00:b3:fc:e4:6f | snap11.sas.pvt | 1 | 26 | 27 | 56 | 57 | 348
| LWA-301 | Fiber | 37.2361 | -118.2874 | 1180.57 | -509.59 | -405.09 | YES | NO |  |  |  |  | 7 |  | 7 | 1 | 701 | 2 | 702 | 12 | 1 | 2 | 02:00:d4:5b:e4:75 | snap02.sas.pvt | 1 | 2 | 3 | 32 | 33 | 48
| LWA-302 | Fiber | 37.2339 | -118.2856 | 1182 | -350.43 | -648.62 | YES | NO |  |  |  |  | 9 |  | 9 | 5 | 905 | 6 | 906 | 10 | 1 | 3 | 02:00:a6:4e:e4:6f | snap03.sas.pvt | 1 | 26 | 27 | 56 | 57 | 92
| LWA-303 | Fiber | 37.2373 | -118.2862 | 1182.87 | -406.19 | -271.72 | YES | NO |  |  |  |  | 7 |  | 7 | 3 | 703 | 4 | 704 | 12 | 1 | 2 | 02:00:d4:5b:e4:75 | snap02.sas.pvt | 1 | 4 | 5 | 38 | 39 | 51
| LWA-304 | Fiber | 37.2391 | -118.2833 | 1183.23 | -140.62 | -70.82 | YES | NO |  |  |  |  | 14 |  | 14 | 7 | 1407 | 8 | 1408 | 4 | 2 | 11 | 00:00:b3:fc:e4:6f | snap11.sas.pvt | 1 | 28 | 29 | 62 | 63 | 351
| LWA-305 | Fiber | 37.2399 | -118.2864 | 1183.17 | -418.64 | 18.15 | YES | NO |  |  |  |  | 7 |  | 7 | 5 | 705 | 6 | 706 | 12 | 1 | 2 | 02:00:d4:5b:e4:75 | snap02.sas.pvt | 1 | 6 | 7 | 36 | 37 | 50
| LWA-306 | Fiber | 37.2383 | -118.2877 | 1180.92 | -538.16 | -161.08 | YES | NO |  |  |  |  | 7 |  | 7 | 7 | 707 | 8 | 708 | 12 | 1 | 2 | 02:00:d4:5b:e4:75 | snap02.sas.pvt | 1 | 8 | 9 | 42 | 43 | 53
| LWA-307 | Fiber | 37.2444 | -118.2845 |  | -248.9 | 508.73 | YES | NO |  |  |  |  | 2 |  | 2 | 11 | 211 | 12 | 212 | 13 | 1 | 1 | 00:00:4e:e4:ef:75 | snap01.sas.pvt | 0 | 26 | 27 | 24 | 25 | 12
| LWA-308 | Fiber | 37.2453 | -118.2845 |  | -247.26 | 617.26 | YES | NO |  |  |  |  | 2 |  | 2 | 13 | 213 | 14 | 214 | 13 | 1 | 1 | 00:00:4e:e4:ef:75 | snap01.sas.pvt | 0 | 28 | 29 | 30 | 31 | 15
| LWA-309 | Fiber | 37.246 | -118.2818 | 1184.47 | -15.47 | 685.95 | YES | NO |  |  |  |  | 2 |  | 2 | 15 | 215 | 16 | 216 | 13 | 1 | 1 | 00:00:4e:e4:ef:75 | snap01.sas.pvt | 0 | 30 | 31 | 28 | 29 | 14
| LWA-310 | Fiber | 37.2452 | -118.2823 |  | -58.86 | 601.79 | YES | NO |  |  |  |  | 3 |  | 3 | 1 | 301 | 2 | 302 | 13 | 1 | 1 | 00:00:4e:e4:ef:75 | snap01.sas.pvt | 1 | 0 | 1 | 34 | 35 | 17
| LWA-311 | Fiber | 37.2428 | -118.2866 |  | -439.79 | 339.77 | YES | NO |  |  |  |  | 3 |  | 3 | 3 | 303 | 4 | 304 | 13 | 1 | 1 | 00:00:4e:e4:ef:75 | snap01.sas.pvt | 1 | 2 | 3 | 32 | 33 | 16
| LWA-312 | Fiber | 37.2439 | -118.2875 |  | -516.22 | 461.32 | YES | NO |  |  |  |  | 3 |  | 3 | 5 | 305 | 6 | 306 | 13 | 1 | 1 | 00:00:4e:e4:ef:75 | snap01.sas.pvt | 1 | 4 | 5 | 38 | 39 | 19
| LWA-313 | Fiber | 37.2434 | -118.2788 | 1183.44 | 254.57 | 402.81 | YES | NO |  |  |  |  | 3 |  | 3 | 7 | 307 | 8 | 308 | 13 | 1 | 1 | 00:00:4e:e4:ef:75 | snap01.sas.pvt | 1 | 6 | 7 | 36 | 37 | 18
| LWA-314 | Fiber | 37.2433 | -118.2803 |  | 116.95 | 386.31 | YES | NO |  |  |  |  | 3 |  | 3 | 9 | 309 | 10 | 310 | 13 | 1 | 1 | 00:00:4e:e4:ef:75 | snap01.sas.pvt | 1 | 8 | 9 | 42 | 43 | 21
| LWA-315 | Fiber | 37.2375 | -118.2925 | 1178.23 | -961.7 | -254.5 | YES | NO |  |  |  |  | 14 |  | 14 | 9 | 1409 | 10 | 1410 | 4 | 2 | 11 | 00:00:b3:fc:e4:6f | snap11.sas.pvt | 1 | 30 | 31 | 60 | 61 | 350
| LWA-316 | Fiber | 37.2385 | -118.2929 | 1178.46 | -1000.98 | -143.6 | YES | NO |  |  |  |  | 10 |  | 10 | 7 | 1007 | 8 | 1008 | 5 | 1 | 5 | 00:00:18:2d:e4:75 | snap05.sas.pvt | 1 | 20 | 21 | 54 | 55 | 155
| LWA-317 | Fiber | 37.2383 | -118.2861 | 1183.03 | -395.22 | -167.66 | YES | NO |  |  |  |  | 7 |  | 7 | 9 | 709 | 10 | 710 | 12 | 1 | 2 | 02:00:d4:5b:e4:75 | snap02.sas.pvt | 1 | 10 | 11 | 40 | 41 | 52
| LWA-318 | Fiber | 37.2376 | -118.2847 | 1182.62 | -272.06 | -244.48 | YES | NO |  |  |  |  | 7 |  | 7 | 11 | 711 | 12 | 712 | 12 | 1 | 2 | 02:00:d4:5b:e4:75 | snap02.sas.pvt | 1 | 12 | 13 | 46 | 47 | 55
| LWA-319 | Fiber | 37.2438 | -118.2951 |  | -1194.28 | 450.93 | YES | NO |  |  |  |  | 11 |  | 11 | 9 | 1109 | 10 | 1110 | 6 | 1 | 6 | 02:00:c2:4f:e4:75 | snap06.sas.pvt | 1 | 30 | 31 | 60 | 61 | 190
| LWA-320 | Fiber | 37.2438 | -118.2923 |  | -947.28 | 447.73 | YES | NO |  |  |  |  | 7 |  | 7 | 13 | 713 | 14 | 714 | 12 | 1 | 2 | 02:00:d4:5b:e4:75 | snap02.sas.pvt | 1 | 14 | 15 | 44 | 45 | 54
| LWA-321 | Fiber | 37.2463 | -118.2876 | 1185.1 | -524.4 | 720.65 | YES | NO |  |  |  |  | 3 |  | 3 | 11 | 311 | 12 | 312 | 13 | 1 | 1 | 00:00:4e:e4:ef:75 | snap01.sas.pvt | 1 | 10 | 11 | 40 | 41 | 20
| LWA-322 | Fiber | 37.2487 | -118.2895 | 1185.01 | -693.31 | 995.77 | YES | NO |  |  |  |  | 12 |  | 12 | 1 | 1201 | 2 | 1202 | 3 | 2 | 8 | 00:00:b3:f2:e4:75 | snap08.sas.pvt | 1 | 20 | 21 | 54 | 55 | 251
| LWA-323 | Fiber | 37.2416 | -118.2793 | 1183.34 | 208.57 | 203.61 | YES | NO |  |  |  |  | 9 |  | 9 | 7 | 907 | 8 | 908 | 10 | 1 | 3 | 02:00:a6:4e:e4:6f | snap03.sas.pvt | 1 | 28 | 29 | 62 | 63 | 95
| LWA-324 | Fiber | 37.2399 | -118.2786 | 1182.97 | 271.45 | 18.88 | YES | NO |  |  |  |  | 9 |  | 9 | 13 | 913 | 14 | 914 | 7 | 1 | 4 | 00:00:08:4b:e4:6f | snap04.sas.pvt | 1 | 22 | 23 | 52 | 53 | 122
| LWA-325 | Fiber | 37.2481 | -118.277 | 1185.1 | 415.29 | 924.9 | YES | NO |  |  |  |  | 10 |  | 10 | 9 | 1009 | 10 | 1010 | 5 | 1 | 5 | 00:00:18:2d:e4:75 | snap05.sas.pvt | 1 | 22 | 23 | 52 | 53 | 154
| LWA-326 | Fiber | 37.2464 | -118.2783 | 1184.46 | 294.29 | 730.96 | YES | NO |  |  |  |  | 12 |  | 12 | 3 | 1203 | 4 | 1204 | 3 | 2 | 8 | 00:00:b3:f2:e4:75 | snap08.sas.pvt | 1 | 22 | 23 | 52 | 53 | 250
| LWA-327 | Fiber | 37.2476 | -118.2865 | 1185.05 | -428.18 | 864.5 | YES | NO |  |  |  |  | 3 |  | 3 | 13 | 313 | 14 | 314 | 13 | 1 | 1 | 00:00:4e:e4:ef:75 | snap01.sas.pvt | 1 | 12 | 13 | 46 | 47 | 23
| LWA-328 | Fiber | 37.2492 | -118.2868 | 1185.47 | -452.48 | 1049.41 | YES | NO |  |  |  |  | 10 |  | 10 | 11 | 1011 | 12 | 1012 | 5 | 1 | 5 | 00:00:18:2d:e4:75 | snap05.sas.pvt | 1 | 24 | 25 | 58 | 59 | 157
| LWA-329 | Fiber | 37.2476 | -118.2788 | 1184.67 | 251.37 | 870.82 | YES | NO |  |  |  |  | 13 |  | 13 | 3 | 1303 | 4 | 1304 | 1 | 2 | 9 | 02:00:ce:ca:e4:6f | snap09.sas.pvt | 1 | 28 | 29 | 62 | 63 | 287
| LWA-330 | Fiber | 37.2468 | -118.2801 | 1185.03 | 134.88 | 782.65 | YES | NO |  |  |  |  | 3 |  | 3 | 15 | 315 | 16 | 316 | 13 | 1 | 1 | 00:00:4e:e4:ef:75 | snap01.sas.pvt | 1 | 14 | 15 | 44 | 45 | 22
| LWA-331 | Fiber | 37.248 | -118.2816 | 1185.03 | 3.68 | 910.4 | YES | NO |  |  |  |  | 9 |  | 9 | 15 | 915 | 16 | 916 | 7 | 1 | 4 | 00:00:08:4b:e4:6f | snap04.sas.pvt | 1 | 24 | 25 | 58 | 59 | 125
| LWA-332 | Fiber | 37.2469 | -118.2825 |  | -74.39 | 791.66 | YES | NO |  |  |  |  | 4 |  | 4 | 1 | 401 | 2 | 402 | 13 | 1 | 1 | 00:00:4e:e4:ef:75 | snap01.sas.pvt | 1 | 16 | 17 | 50 | 51 | 25
| LWA-333 | Fiber | 37.2412 | -118.2772 | 1183.22 | 392.58 | 154.46 | YES | NO |  |  |  |  | 12 |  | 12 | 5 | 1205 | 6 | 1206 | 3 | 2 | 8 | 00:00:b3:f2:e4:75 | snap08.sas.pvt | 1 | 24 | 25 | 58 | 59 | 253
| LWA-334 | Fiber | 37.2434 | -118.2776 | 1183.66 | 358.37 | 399.86 | YES | NO |  |  |  |  | 10 |  | 10 | 13 | 1013 | 14 | 1014 | 5 | 1 | 5 | 00:00:18:2d:e4:75 | snap05.sas.pvt | 1 | 26 | 27 | 56 | 57 | 156
| LWA-335 | Fiber | 37.239 | -118.292 | 1178.79 | -916.01 | -91.05 | YES | NO |  |  |  |  | 7 |  | 7 | 15 | 715 | 16 | 716 | 12 | 1 | 2 | 02:00:d4:5b:e4:75 | snap02.sas.pvt | 1 | 16 | 17 | 50 | 51 | 57
| LWA-336 | Fiber | 37.2412 | -118.29 |  | -737.55 | 163.28 | YES | NO |  |  |  |  | 8 |  | 8 | 1 | 801 | 2 | 802 | 12 | 1 | 2 | 02:00:d4:5b:e4:75 | snap02.sas.pvt | 1 | 18 | 19 | 48 | 49 | 56
| LWA-337 | Fiber | 37.2408 | -118.2857 |  | -355.54 | 114.23 | YES | NO |  |  |  |  | 8 |  | 8 | 3 | 803 | 4 | 804 | 12 | 1 | 2 | 02:00:d4:5b:e4:75 | snap02.sas.pvt | 1 | 20 | 21 | 54 | 55 | 59
| LWA-338 | Fiber | 37.2431 | -118.2826 |  | -84.27 | 371.57 | YES | NO |  |  |  |  | 4 |  | 4 | 3 | 403 | 4 | 404 | 13 | 1 | 1 | 00:00:4e:e4:ef:75 | snap01.sas.pvt | 1 | 18 | 19 | 48 | 49 | 24
| LWA-339 | Fiber | 37.2468 | -118.2839 |  | -201.66 | 782.24 | YES | NO |  |  |  |  | 4 |  | 4 | 5 | 405 | 6 | 406 | 13 | 1 | 1 | 00:00:4e:e4:ef:75 | snap01.sas.pvt | 1 | 20 | 21 | 54 | 55 | 27
| LWA-340 | Fiber | 37.2456 | -118.2858 |  | -364.76 | 641.34 | YES | NO |  |  |  |  | 4 |  | 4 | 7 | 407 | 8 | 408 | 13 | 1 | 1 | 00:00:4e:e4:ef:75 | snap01.sas.pvt | 1 | 22 | 23 | 52 | 53 | 26
| LWA-341 | Fiber | 37.2331 | -118.2941 | 1177.75 | -1102.21 | -744.23 | YES | NO |  |  |  |  | 4 |  | 4 | 9 | 409 | 10 | 410 | 13 | 1 | 1 | 00:00:4e:e4:ef:75 | snap01.sas.pvt | 1 | 24 | 25 | 58 | 59 | 29
| LWA-342 | Fiber | 37.2368 | -118.2913 | 1179.12 | -854.23 | -330.69 | YES | NO |  |  |  |  | 13 |  | 13 | 9 | 1309 | 10 | 1310 | 2 | 2 | 10 | 00:00:41:1e:e4:75 | snap10.sas.pvt | 1 | 24 | 25 | 58 | 59 | 317
| LWA-343 | Fiber | 37.2419 | -118.2865 |  | -430.81 | 232.37 | YES | NO |  |  |  |  | 8 |  | 8 | 5 | 805 | 6 | 806 | 12 | 1 | 2 | 02:00:d4:5b:e4:75 | snap02.sas.pvt | 1 | 22 | 23 | 52 | 53 | 58
| LWA-344 | Fiber | 37.2399 | -118.2881 |  | -571.63 | 13.17 | YES | NO |  |  |  |  | 8 |  | 8 | 7 | 807 | 8 | 808 | 12 | 1 | 2 | 02:00:d4:5b:e4:75 | snap02.sas.pvt | 1 | 24 | 25 | 58 | 59 | 61
| LWA-345 | Fiber | 37.2383 | -118.2821 | 1182.67 | -37.5 | -163.56 | YES | NO |  |  |  |  | 12 |  | 12 | 7 | 1207 | 8 | 1208 | 3 | 2 | 8 | 00:00:b3:f2:e4:75 | snap08.sas.pvt | 1 | 26 | 27 | 56 | 57 | 252
| LWA-346 | Fiber | 37.2406 | -118.2832 | 1183.7 | -139.39 | 90.18 | YES | NO |  |  |  |  | 13 |  | 13 | 11 | 1311 | 12 | 1312 | 2 | 2 | 10 | 00:00:41:1e:e4:75 | snap10.sas.pvt | 1 | 26 | 27 | 56 | 57 | 316
| LWA-347 | Fiber | 37.2366 | -118.2946 | 1177.69 | -1145.29 | -356.09 | YES | NO |  |  |  |  | 12 |  | 12 | 9 | 1209 | 10 | 1210 | 3 | 2 | 8 | 00:00:b3:f2:e4:75 | snap08.sas.pvt | 1 | 28 | 29 | 62 | 63 | 255
| LWA-348 | Fiber | 37.2389 | -118.2954 | 1178.31 | -1222.01 | -95.25 | YES | NO |  |  |  |  | 10 |  | 10 | 1 | 1001 | 2 | 1002 | 7 | 1 | 4 | 00:00:08:4b:e4:6f | snap04.sas.pvt | 1 | 26 | 27 | 56 | 57 | 124
| LWA-349 | Fiber | 37.2451 | -118.2909 | 1184.23 | -821.13 | 586.41 | YES | NO |  |  |  |  | 12 |  | 12 | 13 | 1213 | 14 | 1214 | 1 | 2 | 9 | 02:00:ce:ca:e4:6f | snap09.sas.pvt | 1 | 22 | 23 | 52 | 53 | 282
| LWA-350 | Fiber | 37.2466 | -118.2893 | 1185.05 | -680.9 | 758.89 | YES | NO |  |  |  |  | 13 |  | 13 | 13 | 1313 | 14 | 1314 | 2 | 2 | 10 | 00:00:41:1e:e4:75 | snap10.sas.pvt | 1 | 28 | 29 | 62 | 63 | 319
| LWA-351 | Fiber | 37.2423 | -118.2912 |  | -843.95 | 278.08 | YES | NO |  |  |  |  | 8 |  | 8 | 9 | 809 | 10 | 810 | 12 | 1 | 2 | 02:00:d4:5b:e4:75 | snap02.sas.pvt | 1 | 26 | 27 | 56 | 57 | 60
| LWA-352 | Fiber | 37.2434 | -118.2885 |  | -601.93 | 402.3 | YES | NO |  |  |  |  | 4 |  | 4 | 11 | 411 | 12 | 412 | 13 | 1 | 1 | 00:00:4e:e4:ef:75 | snap01.sas.pvt | 1 | 26 | 27 | 56 | 57 | 28
| LWA-353 | Fiber | 37.2495 | -118.2948 | 1184.46 | -1168.85 | 1074.22 | YES | NO |  |  |  |  | 4 |  | 4 | 13 | 413 | 14 | 414 | 13 | 1 | 1 | 00:00:4e:e4:ef:75 | snap01.sas.pvt | 1 | 28 | 29 | 62 | 63 | 31
| LWA-354 | Fiber | 37.2491 | -118.2918 | 1185.78 | -899.09 | 1031.87 | YES | NO |  |  |  |  | 8 |  | 8 | 11 | 811 | 12 | 812 | 12 | 1 | 2 | 02:00:d4:5b:e4:75 | snap02.sas.pvt | 1 | 28 | 29 | 62 | 63 | 63
| LWA-355 | Fiber | 37.2361 | -118.2822 | 1181.72 | -51.56 | -413.48 | YES | NO |  |  |  |  | 11 |  | 11 | 15 | 1115 | 16 | 1116 | 8 | 2 | 7 | 00:00:d6:de:e4:75 | snap07.sas.pvt | 1 | 30 | 31 | 60 | 61 | 222
| LWA-356 | Fiber | 37.2361 | -118.2806 | 1181.18 | 91.8 | -411.9 | YES | NO |  |  |  |  | 13 |  | 13 | 15 | 1315 | 16 | 1316 | 2 | 2 | 10 | 00:00:41:1e:e4:75 | snap10.sas.pvt | 1 | 30 | 31 | 60 | 61 | 318
| LWA-357 | Fiber | 37.2375 | -118.2791 | 1181.73 | 223.45 | -257.64 | YES | NO |  |  |  |  | 13 |  | 13 | 5 | 1305 | 6 | 1306 | 1 | 2 | 9 | 02:00:ce:ca:e4:6f | snap09.sas.pvt | 1 | 30 | 31 | 60 | 61 | 286
| LWA-358 | Fiber | 37.2373 | -118.2805 | 1181.89 | 107.93 | -269.84 | YES | NO |  |  |  |  | 10 |  | 10 | 15 | 1015 | 16 | 1016 | 5 | 1 | 5 | 00:00:18:2d:e4:75 | snap05.sas.pvt | 1 | 28 | 29 | 62 | 63 | 159
| LWA-359 | Fiber | 37.2371 | -118.282 | 1181.92 | -26 | -297.97 | YES | NO |  |  |  |  | 12 |  | 12 | 11 | 1211 | 12 | 1212 | 3 | 2 | 8 | 00:00:b3:f2:e4:75 | snap08.sas.pvt | 1 | 30 | 31 | 60 | 61 | 254
| LWA-360 | Fiber | 37.2328 | -118.2782 | 1180.89 | 308.91 | -772.69 | YES | NO |  |  |  |  | 8 |  | 8 | 13 | 813 | 14 | 814 | 12 | 1 | 2 | 02:00:d4:5b:e4:75 | snap02.sas.pvt | 1 | 30 | 31 | 60 | 61 | 62
| LWA-361 | Fiber | 37.2384 | -118.281 | 1182.48 | 63.33 | -151.4 | YES | NO |  |  |  |  | 11 |  | 11 | 1 | 1101 | 2 | 1102 | 5 | 1 | 5 | 00:00:18:2d:e4:75 | snap05.sas.pvt | 1 | 30 | 31 | 60 | 61 | 158
| LWA-362 | Fiber | 37.2344 | -118.2774 | 1180.72 | 382.82 | -599.33 | YES | NO |  |  |  |  | 4 |  | 4 | 15 | 415 | 16 | 416 | 13 | 1 | 1 | 00:00:4e:e4:ef:75 | snap01.sas.pvt | 1 | 30 | 31 | 60 | 61 | 30
| LWA-363 | Fiber | 37.2353 | -118.2794 | 1181.37 | 201.17 | -500.82 | YES | NO |  |  |  |  | 9 |  | 9 | 9 | 909 | 10 | 910 | 10 | 1 | 3 | 02:00:a6:4e:e4:6f | snap03.sas.pvt | 1 | 30 | 31 | 60 | 61 | 94
| LWA-364 | Fiber | 37.2346 | -118.2816 | 1180.95 | 10.29 | -569.81 | YES | NO |  |  |  |  | 10 |  | 10 | 3 | 1003 | 4 | 1004 | 7 | 1 | 4 | 00:00:08:4b:e4:6f | snap04.sas.pvt | 1 | 28 | 29 | 62 | 63 | 127
| LWA-365 | Fiber | 37.2315 | -118.2827 |  | -93.78 | -922.93 | YES | NO |  |  |  |  | 10 |  | 10 | 5 | 1005 | 6 | 1006 | 7 | 1 | 4 | 00:00:08:4b:e4:6f | snap04.sas.pvt | 1 | 30 | 31 | 60 | 61 | 126 | 40 meter feed
| LWA-366 | Fiber | 37.2321 | -118.2956 |  | -1235.02 | -852.93 | NO | NO | 0269 | 1372 | [6 empty] | 0 |  | 0 | [11 empty] | Demonstrator/Testbed by building 7

## SNAP2 IDs
SNAP2 board ID | SNAP2 location # | SNAP2 chassis # | SNAP2 MAC Address | SNAP2 hostname
1 | 9 | 2 | 02:00:ce:ca:e4:6f | snap09.sas.pvt
2 | 10 | 2 | 00:00:41:1e:e4:75 | snap10.sas.pvt
3 | 8 | 2 | 00:00:b3:f2:e4:75 | snap08.sas.pvt
4 | 11 | 2 | 00:00:b3:fc:e4:6f | snap11.sas.pvt
5 | 5 | 1 | 00:00:18:2d:e4:75 | snap05.sas.pvt
6 | 6 | 1 | 02:00:c2:4f:e4:75 | snap06.sas.pvt
7 | 4 | 1 | 00:00:08:4b:e4:6f | snap04.sas.pvt
8 | 7 | 2 | 00:00:d6:de:e4:75 | snap07.sas.pvt
9
10 | 3 | 1 | 02:00:a6:4e:e4:6f | snap03.sas.pvt
11
12 | 2 | 1 | 02:00:d4:5b:e4:75 | snap02.sas.pvt
13 | 1 | 1 | 00:00:4e:e4:ef:75 | snap01.sas.pvt

## ARX IDs
ARX board location # | ARX Serial Number
1
2
3
4
5
6
7
8
9
10
11
12
13
14
15
16
17
18
19
20
21
22
23
24 | 43
25 | 31
26 | 17
27 | 21
28 | 18
29 | 36
30 | 22
31 | 19
32 | 20
33 | 25
34 | 28
35 | 29
36 | 41
37 | 42
38 | 43
39 | 44
40 | 45
41 | 46
42 | 47
43 | 48
44 | 26
45 | 50

## Notes
Notes:
1 | The worksheets should be protected (without a password). If you unprotect to make changes that are otherwise not possible, please remember to re-protect the sheet.
2 | Protected cells are either ones that should very rarely be changed (e.g., antenna coordinates), or calculated or look-up cells based on other user changeable cells.
3 | Protected cells have a grey background in the desktop version of Excel; this does not work on the browser version.
4 | The main worksheet ('Sheet 1') follows the signal chain left/right -> input/output.
5 | Where duplicate information is required on the main sheet, it is derived from a look-up table on one of the other sheets. Only truly independent values should be entered on the main sheet.
6 | Some values, such as an ARX input, can in principle be assigned to any antenna, but since they are drawn from fixed pools (e.g., a specific number of inputs for a given board), they must be unique. Uniqueness checks are provided, and appear as red cells to the right of offending cells.
7 | Unassigned values are represented as empty cells. This may need to be revised to better match the API of code reading the data programmatically.