## LWA config
influx tag | Antenna name | Cosmic ray subarray | Antenna type | Latitude ITRF2000(1997.0) | Longitude ITRF2000(1997.0) | Elevation (meters HAE) | X (m) | Y (m) | Used in LWA-352 | Online | Pol A FEE # | Pol B FEE # | Pol A Ant cable status | Pol B Ant cable status | ARX board location # | ARX Serial Number | ARX board address | Pol A ARX channel # |  | Pol B ARX channel # |  | SNAP2 board ID | SNAP2 chassis # | SNAP2 location # | SNAP2 MAC Address | SNAP2 hostname | FMC # | Pol A digitizer channel # | Pol B digitizer channel # | Pol A FPGA Input # | Pol B FPGA Input # | Correlator number | Notes
dict_key | antname |  | ant_type | latitude | longitude | elevation | x | y | used | online | pola_fee | polb_fee | pola_resistance | polb_resistance | arx_location | arx_serial | arx_address | pola_arx_channel | check1 | polb_arx_channel | check2 | snap2_serial | snap2_chassis | snap2_location | snap2_mac | snap2_hostname | fmc | pola_digitizer_channel | polb_digitizer_channel | pola_fpga_num | polb_fpga_num | corr_num | notes
description | LWA-001 | G | Coaxial | 37.2405 | -118.2809 | 1182.97 | 67.38 | 74.89 | YES | YES | 0221 | 1343 | OK | OK | 15 | 40 | 15 | 3 | 1503 | 4 | 1504 | 10 | 1 | 3 | 02:00:a6:4e:e4:6f | snap03.sas.pvt | 0 | 0 | 1 | 2 | 3 | 65 | FEE installed 10/28/2021
| LWA-000 |  | N/A | 37.2398 | -118.2817 | N/A | 0 | 0 | N/A | N/A | [22 empty] | Array Center
| LWA-002 | G | Coaxial | 37.2404 | -118.2809 | 1182.73 | 64.16 | 65.3 | YES | YES | 0211 | 1379 | OK | OK | 15 | 40 | 15 | 5 | 1505 | 6 | 1506 | 10 | 1 | 3 | 02:00:a6:4e:e4:6f | snap03.sas.pvt | 0 | 2 | 3 | 0 | 1 | 64 | FEE installed 10/28/2021
| LWA-003 | G | Coaxial | 37.2403 | -118.2808 | 1183.28 | 74.19 | 61.74 | YES | YES | 0186 | 1357 | OK | OK | 15 | 40 | 15 | 7 | 1507 | 8 | 1508 | 10 | 1 | 3 | 02:00:a6:4e:e4:6f | snap03.sas.pvt | 0 | 4 | 5 | 6 | 7 | 67 | FEE installed 10/28/2021
| LWA-004 | G | Coaxial | 37.2402 | -118.281 | 1182.8 | 62.86 | 47.03 | YES | YES | 0208 | 1382 | OK | OK | 15 | 40 | 15 | 9 | 1509 | 10 | 1510 | 10 | 1 | 3 | 02:00:a6:4e:e4:6f | snap03.sas.pvt | 0 | 6 | 7 | 4 | 5 | 66 | FEE installed 10/28/2021
| LWA-005 | G | Coaxial | 37.2402 | -118.2807 | 1183.14 | 83.91 | 42.51 | YES | YES | 0314 | 0569 | OK | OK | 15 | 40 | 15 | 11 | 1511 | 12 | 1512 | 10 | 1 | 3 | 02:00:a6:4e:e4:6f | snap03.sas.pvt | 0 | 8 | 9 | 10 | 11 | 69 | FEE installed 11/03/2021
| LWA-006 | G | Coaxial | 37.2401 | -118.2809 | 1182.88 | 70.74 | 36.67 | YES | YES | 0800 | 0872 | OK | OK | 15 | 40 | 15 | 13 | 1513 | 14 | 1514 | 10 | 1 | 3 | 02:00:a6:4e:e4:6f | snap03.sas.pvt | 0 | 10 | 11 | 8 | 9 | 68 | FEE installed 10/28/2021
| LWA-007 | G | Coaxial | 37.2401 | -118.2806 | 1183.13 | 91.31 | 35.91 | YES | YES | 0265 | 1363 | OK | OK | 15 | 40 | 15 | 15 | 1515 | 16 | 1516 | 10 | 1 | 3 | 02:00:a6:4e:e4:6f | snap03.sas.pvt | 0 | 12 | 13 | 14 | 15 | 71 | FEE installed 10/28/2021
| LWA-008 | G | Coaxial | 37.2401 | -118.2809 | 1182.76 | 71.23 | 31.3 | YES | YES | 0241 | 1378 | OK | OK | 16 | 39 | 16 | 7 | 1607 | 8 | 1608 | 10 | 1 | 3 | 02:00:a6:4e:e4:6f | snap03.sas.pvt | 0 | 20 | 21 | 22 | 23 | 75 | FEE installed 10/28/2021
| LWA-009 | G | Coaxial | 37.24 | -118.2809 | 1182.63 | 70.07 | 23.97 | YES | YES | 0191 | 0317 | OK | OK | 16 | 39 | 16 | 1 | 1601 | 2 | 1602 | 10 | 1 | 3 | 02:00:a6:4e:e4:6f | snap03.sas.pvt | 0 | 14 | 15 | 12 | 13 | 70 | FEE installed 10/28/2021
| LWA-010 | G | Coaxial | 37.24 | -118.281 | 1182.63 | 61.07 | 21.66 | YES | YES | 0515 | 0565 | OK | OK | 16 | 39 | 16 | 3 | 1603 | 4 | 1604 | 10 | 1 | 3 | 02:00:a6:4e:e4:6f | snap03.sas.pvt | 0 | 16 | 17 | 18 | 19 | 73 | Cables unequal by 5 meters, FEE installed 9/3/2021
| LWA-011 | G | Coaxial | 37.24 | -118.2808 | 1182.69 | 80.94 | 19.28 | YES | YES | 0731 | 0865 | OK | OK | 16 | 39 | 16 | 5 | 1605 | 6 | 1606 | 10 | 1 | 3 | 02:00:a6:4e:e4:6f | snap03.sas.pvt | 0 | 18 | 19 | 16 | 17 | 72 | FEE installed 10/28/2021
| LWA-012 | G | Coaxial | 37.2399 | -118.2808 | 1182.64 | 80.2 | 12.74 | YES | YES | 1475 | 0586 | OK | OK | 16 | 39 | 16 | 9 | 1609 | 10 | 1610 | 10 | 1 | 3 | 02:00:a6:4e:e4:6f | snap03.sas.pvt | 0 | 22 | 23 | 20 | 21 | 74 | FEE installed 9/3/2021
| LWA-013 | A | Coaxial | 37.2398 | -118.2809 | 1182.49 | 72.36 | 5.93 | YES | YES | 0486 | 0265 | OK | OK | 18 | 37 | 18 | 9 | 1809 | 10 | 1810 | 7 | 1 | 4 | 00:00:08:4b:e4:6f | snap04.sas.pvt | 0 | 2 | 3 | 0 | 1 | 96 | FEE installed 11/03/2021
| LWA-014 | A | Coaxial | 37.2398 | -118.281 | 1182.75 | 60.49 | 5.58 | YES | YES | 0733 | 0879 | OK | OK | 18 | 37 | 18 | 11 | 1811 | 12 | 1812 | 7 | 1 | 4 | 00:00:08:4b:e4:6f | snap04.sas.pvt | 0 | 4 | 5 | 6 | 7 | 99 | FEE installed 10/28/2021
| LWA-015 | A | Coaxial | 37.2398 | -118.2806 | 1182.8 | 95.93 | 0.6 | YES | YES | 0548 | 1567 | OK | OK | 18 | 37 | 18 | 13 | 1813 | 14 | 1814 | 7 | 1 | 4 | 00:00:08:4b:e4:6f | snap04.sas.pvt | 0 | 6 | 7 | 4 | 5 | 98 | FEE installed 10/28/2021
| LWA-016 | A | Coaxial | 37.2398 | -118.2807 | 1182.51 | 89.39 | 0.13 | YES | YES | 0721 | 0855 | OK | OK | 18 | 37 | 18 | 7 | 1807 | 8 | 1808 | 7 | 1 | 4 | 00:00:08:4b:e4:6f | snap04.sas.pvt | 0 | 0 | 1 | 2 | 3 | 97 | FEE installed 10/28/2021
| LWA-017 | A | Coaxial | 37.2397 | -118.2808 | 1182.52 | 73.9 | -6.23 | YES | YES | 0631 | 0368 | OK | OK | 18 | 37 | 18 | 15 | 1815 | 16 | 1816 | 7 | 1 | 4 | 00:00:08:4b:e4:6f | snap04.sas.pvt | 0 | 8 | 9 | 10 | 11 | 101 | FEE installed 11/08/2021
| LWA-018 | A | Coaxial | 37.2397 | -118.2806 | 1182.59 | 91.97 | -7.18 | YES | YES | 0791 | 0930 | OK | OK | 19 | 35 | 19 | 1 | 1901 | 2 | 1902 | 7 | 1 | 4 | 00:00:08:4b:e4:6f | snap04.sas.pvt | 0 | 10 | 11 | 8 | 9 | 100 | FEE installed 10/29/2021
| LWA-019 | A | Coaxial | 37.2396 | -118.2809 | 1182.55 | 65.5 | -14.54 | YES | YES | 0218 | 1376 | OK | OK | 19 | 35 | 19 | 3 | 1903 | 4 | 1904 | 7 | 1 | 4 | 00:00:08:4b:e4:6f | snap04.sas.pvt | 0 | 12 | 13 | 14 | 15 | 103 | FEE installed 10/29/2021
| LWA-020 | A | Coaxial | 37.2396 | -118.2808 | 1182.64 | 78.06 | -16.42 | YES | YES | 0206 | 1383 | OK | OK | 19 | 35 | 19 | 5 | 1905 | 6 | 1906 | 7 | 1 | 4 | 00:00:08:4b:e4:6f | snap04.sas.pvt | 0 | 14 | 15 | 12 | 13 | 102 | FEE installed 10/29/2021
| LWA-021 | A | Coaxial | 37.2396 | -118.2805 | 1183.28 | 101.49 | -20.37 | YES | YES | 0779 | 0871 | OK | OK | 19 | 35 | 19 | 7 | 1907 | 8 | 1908 | 7 | 1 | 4 | 00:00:08:4b:e4:6f | snap04.sas.pvt | 0 | 16 | 17 | 18 | 19 | 105 | FEE installed 10/29/2021
| LWA-022 | A | Coaxial | 37.2396 | -118.2809 | 1182.51 | 67.44 | -22.83 | YES | YES | 0254 | 1348 | OK | OK | 19 | 35 | 19 | 9 | 1909 | 10 | 1910 | 7 | 1 | 4 | 00:00:08:4b:e4:6f | snap04.sas.pvt | 0 | 18 | 19 | 16 | 17 | 104 | FEE installed 10/29/2021
| LWA-023 | A | Coaxial | 37.2395 | -118.2807 | 1182.84 | 86.06 | -26.99 | YES | YES | 0520 | 1554 | OK | OK | 19 | 35 | 19 | 11 | 1911 | 12 | 1912 | 7 | 1 | 4 | 00:00:08:4b:e4:6f | snap04.sas.pvt | 0 | 20 | 21 | 22 | 23 | 107 | FEE installed 10/29/2021
| LWA-024 | A | Coaxial | 37.2395 | -118.281 | 1182.47 | 62.44 | -28.5 | YES | YES | 0790 | 0910 | OK | OK | 19 | 35 | 19 | 13 | 1913 | 14 | 1914 | 7 | 1 | 4 | 00:00:08:4b:e4:6f | snap04.sas.pvt | 0 | 22 | 23 | 20 | 21 | 106 | FEE installed 10/29/2021
| LWA-025 | A | Coaxial | 37.2395 | -118.2806 | 1182.96 | 92.89 | -31.96 | YES | YES | 0259 | 1365 | OK | OK | 19 | 35 | 19 | 15 | 1915 | 16 | 1916 | 7 | 1 | 4 | 00:00:08:4b:e4:6f | snap04.sas.pvt | 0 | 24 | 25 | 26 | 27 | 109 | FEE installed 10/29/2021
| LWA-026 | A | Coaxial | 37.2395 | -118.2809 | 1182.39 | 69.66 | -35.02 | YES | YES | 0780 | 0870 | OK | OK | 20 | 33 | 20 | 1 | 2001 | 2 | 2002 | 7 | 1 | 4 | 00:00:08:4b:e4:6f | snap04.sas.pvt | 0 | 26 | 27 | 24 | 25 | 108 | FEE installed 10/29/2021
| LWA-027 | A | Coaxial | 37.2395 | -118.2807 | 1182.78 | 81.64 | -35.09 | YES | YES | 0810 | 0925 | OK | OK | 20 | 33 | 20 | 3 | 2003 | 4 | 2004 | 7 | 1 | 4 | 00:00:08:4b:e4:6f | snap04.sas.pvt | 0 | 28 | 29 | 30 | 31 | 111 | FEE installed 10/29/2021
| LWA-028 | C | Coaxial | 37.2394 | -118.2809 | 1182.43 | 63.86 | -43.77 | YES | YES | 0785 | 0921 | OK | OK | 21 | 34 | 21 | 11 | 2111 | 12 | 2112 | 5 | 1 | 5 | 00:00:18:2d:e4:75 | snap05.sas.pvt | 0 | 0 | 1 | 2 | 3 | 129 | FEE installed 10/29/2021
| LWA-029 | A | Coaxial | 37.2393 | -118.2806 | 1182.41 | 97.69 | -49.39 | YES | YES | 0812 | 0926 | OK | OK | 20 | 33 | 20 | 5 | 2005 | 6 | 2006 | 7 | 1 | 4 | 00:00:08:4b:e4:6f | snap04.sas.pvt | 0 | 30 | 31 | 28 | 29 | 110 | FEE installed 10/29/2021
| LWA-030 | C | Coaxial | 37.2393 | -118.2808 | 1182.34 | 80.82 | -52.15 | YES | YES | 0774 | 0886 | OK | OK | 21 | 34 | 21 | 13 | 2113 | 14 | 2114 | 5 | 1 | 5 | 00:00:18:2d:e4:75 | snap05.sas.pvt | 0 | 2 | 3 | 0 | 1 | 128 | FEE installed 10/29/2021
| LWA-031 | C | Coaxial | 37.2393 | -118.2809 | 1182.45 | 64.65 | -55.02 | YES | YES | 0729 | 0924 | OK | OK | 21 | 34 | 21 | 15 | 2115 | 16 | 2116 | 5 | 1 | 5 | 00:00:18:2d:e4:75 | snap05.sas.pvt | 0 | 4 | 5 | 6 | 7 | 131 | FEE installed 10/29/2021
| LWA-032 | C | Coaxial | 37.2392 | -118.2809 | 1182.81 | 67.17 | -69.15 | YES | YES | 0711 | 0864 | OK | OK | 22 | 30 | 22 | 1 | 2201 | 2 | 2202 | 5 | 1 | 5 | 00:00:18:2d:e4:75 | snap05.sas.pvt | 0 | 6 | 7 | 4 | 5 | 130 | FEE installed 10/29/2021
| LWA-033 | I | Coaxial | 37.2406 | -118.2812 | 1182.89 | 43.7 | 92.36 | YES | YES | 0795 | 0888 | OK | OK | 24 | 43 | 24 | 15 | 2415 | 16 | 2416 | 6 | 1 | 6 | 02:00:c2:4f:e4:75 | snap06.sas.pvt | 0 | 0 | 1 | 2 | 3 | 161 | FEE installed 10/29/2021
| LWA-034 | I | Coaxial | 37.2404 | -118.281 | 1182.58 | 56.63 | 73.44 | YES | YES | 0783 | 0914 | OK | OK | 25 | 31 | 25 | 5 | 2505 | 6 | 2506 | 6 | 1 | 6 | 02:00:c2:4f:e4:75 | snap06.sas.pvt | 0 | 6 | 7 | 4 | 5 | 162 | FEE installed 10/29/2021
| LWA-035 | I | Coaxial | 37.2404 | -118.2812 | 1182.65 | 43.69 | 66.34 | YES | YES | 0338 | 0572 | OK | OK | 25 | 31 | 25 | 1 | 2501 | 2 | 2502 | 6 | 1 | 6 | 02:00:c2:4f:e4:75 | snap06.sas.pvt | 0 | 2 | 3 | 0 | 1 | 160 | FEE installed 11/08/2021
| LWA-036 | I | Coaxial | 37.2404 | -118.2813 | 1182.75 | 35.02 | 64.87 | YES | YES | 0320 | 0557 | OK | OK | 25 | 31 | 25 | 3 | 2503 | 4 | 2504 | 6 | 1 | 6 | 02:00:c2:4f:e4:75 | snap06.sas.pvt | 0 | 4 | 5 | 6 | 7 | 163 | FEE installed 11/03/2021
| LWA-037 | I | Coaxial | 37.2403 | -118.2812 | 1182.71 | 43.58 | 56.87 | YES | YES | 0777 | 0866 | OK | OK | 27 | 21 | 27 | 7 | 2707 | 8 | 2708 | 6 | 1 | 6 | 02:00:c2:4f:e4:75 | snap06.sas.pvt | 1 | 8 | 9 | 42 | 43 | 181 | FEE installed 10/29/2021
| LWA-038 | G | Coaxial | 37.2403 | -118.281 | 1182.42 | 55.48 | 56.96 | YES | YES | 0222 | 1345 | OK | OK | 16 | 39 | 16 | 11 | 1611 | 12 | 1612 | 10 | 1 | 3 | 02:00:a6:4e:e4:6f | snap03.sas.pvt | 0 | 24 | 25 | 26 | 27 | 77 | FEE installed 10/29/2021
| LWA-040 | G | Coaxial | 37.2402 | -118.2811 | 1182.67 | 47.11 | 51.1 | YES | YES | 0793 | 0931 | OK | OK | 16 | 39 | 16 | 13 | 1613 | 14 | 1614 | 10 | 1 | 3 | 02:00:a6:4e:e4:6f | snap03.sas.pvt | 0 | 26 | 27 | 24 | 25 | 76 | FEE installed 10/29/2021
| LWA-039 |  | Coaxial | 37.2403 | -118.2813 | 1182.76 | 35.38 | 55.96 | NO | NO |  |  | ~2M | ~5M | [6 empty] | 0
| LWA-041 | G | Coaxial | 37.2401 | -118.2813 | 1182.88 | 34.55 | 40.88 | YES | YES | 1325 | 1375 | OK | OK | 16 | 39 | 16 | 15 | 1615 | 16 | 1616 | 10 | 1 | 3 | 02:00:a6:4e:e4:6f | snap03.sas.pvt | 0 | 28 | 29 | 30 | 31 | 79 | FEE installed 10/29/2021
| LWA-042 | G | Coaxial | 37.2401 | -118.2811 | 1182.68 | 51.86 | 38.71 | YES | YES | 0271 | 1367 | OK | OK | 17 | 23 | 17 | 1 | 1701 | 2 | 1702 | 10 | 1 | 3 | 02:00:a6:4e:e4:6f | snap03.sas.pvt | 0 | 30 | 31 | 28 | 29 | 78 | FEE installed 10/29/2021
| LWA-043 | G | Coaxial | 37.24 | -118.2812 | 1182.93 | 42.7 | 25.69 | YES | YES | 0479 | ? | OK | OK | 17 | 23 | 17 | 3 | 1703 | 4 | 1704 | 10 | 1 | 3 | 02:00:a6:4e:e4:6f | snap03.sas.pvt | 1 | 0 | 1 | 34 | 35 | 81 | FEE installed 11/11/2021
| LWA-044 | G | Coaxial | 37.24 | -118.2811 | 1182.77 | 53.29 | 20.8 | YES | YES | 0443 | 0192 | OK | OK | 17 | 23 | 17 | 5 | 1705 | 6 | 1706 | 10 | 1 | 3 | 02:00:a6:4e:e4:6f | snap03.sas.pvt | 1 | 2 | 3 | 32 | 33 | 80 | FEE installed 11/11/2021
| LWA-045 | G | Coaxial | 37.2399 | -118.2812 | 1182.83 | 41.56 | 15.78 | YES | YES | 0260 | 1361 | OK | OK | 17 | 23 | 17 | 7 | 1707 | 8 | 1708 | 10 | 1 | 3 | 02:00:a6:4e:e4:6f | snap03.sas.pvt | 1 | 4 | 5 | 38 | 39 | 83 | FEE installed 10/29/2021
| LWA-046 | G | Coaxial | 37.2399 | -118.281 | 1182.7 | 56.09 | 12.97 | YES | YES | 0237 | 1226 | OK | OK | 17 | 23 | 17 | 9 | 1709 | 10 | 1710 | 10 | 1 | 3 | 02:00:a6:4e:e4:6f | snap03.sas.pvt | 1 | 6 | 7 | 36 | 37 | 82 | FEE installed 10/29/2021
| LWA-047 | G | Coaxial | 37.2398 | -118.2812 | 1182.78 | 41.05 | 7.4 | YES | YES | 0500 | 1564 | OK | OK | 17 | 23 | 17 | 11 | 1711 | 12 | 1712 | 10 | 1 | 3 | 02:00:a6:4e:e4:6f | snap03.sas.pvt | 1 | 8 | 9 | 42 | 43 | 85 | FEE installed 10/29/2021
| LWA-048 | A | Coaxial | 37.2398 | -118.2813 | 1182.6 | 36.79 | -1.81 | YES | YES | 0239 | 1384 | OK | OK | 20 | 33 | 20 | 7 | 2007 | 8 | 2008 | 7 | 1 | 4 | 00:00:08:4b:e4:6f | snap04.sas.pvt | 1 | 0 | 1 | 34 | 35 | 113 | FEE installed 10/29/2021
| LWA-049 | A | Coaxial | 37.2397 | -118.2812 | 1182.58 | 43.65 | -5.23 | YES | YES | 1517 | 1559 | OK | OK | 20 | 33 | 20 | 9 | 2009 | 10 | 2010 | 7 | 1 | 4 | 00:00:08:4b:e4:6f | snap04.sas.pvt | 1 | 2 | 3 | 32 | 33 | 112 | FEE installed 10/29/2021
| LWA-050 | A | Coaxial | 37.2397 | -118.2811 | 1182.6 | 48.2 | -7.47 | YES | YES | 0720 | 0876 | OK | OK | 20 | 33 | 20 | 11 | 2011 | 12 | 2012 | 7 | 1 | 4 | 00:00:08:4b:e4:6f | snap04.sas.pvt | 1 | 4 | 5 | 38 | 39 | 115 | FEE installed 10/29/2021
| LWA-051 | A | Coaxial | 37.2397 | -118.2812 | 1182.68 | 37.92 | -10.66 | YES | YES | 0409 | 0218 | OK | OK | 20 | 33 | 20 | 13 | 2013 | 14 | 2014 | 7 | 1 | 4 | 00:00:08:4b:e4:6f | snap04.sas.pvt | 1 | 6 | 7 | 36 | 37 | 114 | FEE installed 11/03/2021
| LWA-052 | A | Coaxial | 37.2397 | -118.2812 | 1182.58 | 45.44 | -11.8 | YES | YES | 0333 | 0562 | OK | OK | 20 | 33 | 20 | 15 | 2015 | 16 | 2016 | 7 | 1 | 4 | 00:00:08:4b:e4:6f | snap04.sas.pvt | 1 | 8 | 9 | 42 | 43 | 117 | FEE installed 10/29/2021
| LWA-053 | A | Coaxial | 37.2396 | -118.2812 | 1182.67 | 45.31 | -18.39 | YES | YES | 0517 | 0574 | OK | OK | 21 | 34 | 21 | 1 | 2101 | 2 | 2102 | 7 | 1 | 4 | 00:00:08:4b:e4:6f | snap04.sas.pvt | 1 | 10 | 11 | 40 | 41 | 116 | FEE installed 11/03/2021
| LWA-054 | A | Coaxial | 37.2395 | -118.2812 | 1182.68 | 43.79 | -26.47 | YES | YES | 0700 | 0171 | OK | OK | 21 | 34 | 21 | 5 | 2105 | 6 | 2106 | 7 | 1 | 4 | 00:00:08:4b:e4:6f | snap04.sas.pvt | 1 | 14 | 15 | 44 | 45 | 118 | FEE installed 11/03/2021
| LWA-055 | A | Coaxial | 37.2395 | -118.2811 | 1182.58 | 48.05 | -34.37 | YES | YES | 0420 | 0177 | OK | OK | 21 | 34 | 21 | 7 | 2107 | 8 | 2108 | 7 | 1 | 4 | 00:00:08:4b:e4:6f | snap04.sas.pvt | 1 | 16 | 17 | 50 | 51 | 121 | FEE installed 11/03/2021
| LWA-056 | C | Coaxial | 37.2395 | -118.2812 | 1182.5 | 38.32 | -34.61 | YES | YES | 0584 | 0188 | OK | OK | 22 | 30 | 22 | 7 | 2207 | 8 | 2208 | 5 | 1 | 5 | 00:00:18:2d:e4:75 | snap05.sas.pvt | 0 | 12 | 13 | 14 | 15 | 135 | FEE installed 11/01/2021
| LWA-057 | C | Coaxial | 37.2394 | -118.2812 | 1182.35 | 43.67 | -43.05 | YES | YES | 0471 | 0247 | OK | OK | 22 | 30 | 22 | 9 | 2209 | 10 | 2210 | 5 | 1 | 5 | 00:00:18:2d:e4:75 | snap05.sas.pvt | 0 | 14 | 15 | 12 | 13 | 134 | FEE installed 11/03/2021
| LWA-058 | C | Coaxial | 37.2393 | -118.2811 | 1182.29 | 53.52 | -48.51 | YES | YES | 0136 | 0679 | OK | OK | 22 | 30 | 22 | 11 | 2211 | 12 | 2212 | 5 | 1 | 5 | 00:00:18:2d:e4:75 | snap05.sas.pvt | 0 | 16 | 17 | 18 | 19 | 137 | FEE installed 11/01/2021
| LWA-059 | C | Coaxial | 37.2393 | -118.2812 | 1182.35 | 43.24 | -56.36 | YES | YES | 0509 | 0274 | OK | OK | 22 | 30 | 22 | 13 | 2213 | 14 | 2214 | 5 | 1 | 5 | 00:00:18:2d:e4:75 | snap05.sas.pvt | 0 | 18 | 19 | 16 | 17 | 136 | FEE installed 11/01/2021
| LWA-060 | C | Coaxial | 37.2392 | -118.2811 | 1182.42 | 51.23 | -61.6 | YES | YES | 0473 | 0255 | OK | OK | 22 | 30 | 22 | 3 | 2203 | 4 | 2204 | 5 | 1 | 5 | 00:00:18:2d:e4:75 | snap05.sas.pvt | 0 | 8 | 9 | 10 | 11 | 133 | FEE installed 11/03/2021
| LWA-061 | C | Coaxial | 37.2392 | -118.2813 | 1182.49 | 36.71 | -64.97 | YES | YES | 0438 | 0209 | OK | OK | 22 | 30 | 22 | 15 | 2215 | 16 | 2216 | 5 | 1 | 5 | 00:00:18:2d:e4:75 | snap05.sas.pvt | 0 | 20 | 21 | 22 | 23 | 139 | FEE installed 11/01/2021
| LWA-062 | C | Coaxial | 37.2391 | -118.281 | 1182.48 | 56.32 | -72.8 | YES | YES | 0144 | 0676 | OK | OK | 23 | 32 | 23 | 1 | 2301 | 2 | 2302 | 5 | 1 | 5 | 00:00:18:2d:e4:75 | snap05.sas.pvt | 0 | 22 | 23 | 20 | 21 | 138 | FEE installed 11/01/2021
| LWA-063 | C | Coaxial | 37.239 | -118.2812 | 1182.59 | 41.6 | -88.74 | YES | YES | 0404 | 0202 | OK | OK | 22 | 30 | 22 | 5 | 2205 | 6 | 2206 | 5 | 1 | 5 | 00:00:18:2d:e4:75 | snap05.sas.pvt | 0 | 10 | 11 | 8 | 9 | 132 | FEE installed 11/01/2021
| LWA-064 | C | Coaxial | 37.239 | -118.2811 | 1182.58 | 46.59 | -89.17 | YES | YES | 0120 | 0390 | OK | OK | 23 | 32 | 23 | 3 | 2303 | 4 | 2304 | 5 | 1 | 5 | 00:00:18:2d:e4:75 | snap05.sas.pvt | 0 | 24 | 25 | 26 | 27 | 141 | FEE installed 11/02/2021
| LWA-065 | I | Coaxial | 37.2407 | -118.2814 | 1182.95 | 27.82 | 98.83 | YES | YES | 0137 | 0189 | OK | OK | 25 | 31 | 25 | 7 | 2507 | 8 | 2508 | 6 | 1 | 6 | 02:00:c2:4f:e4:75 | snap06.sas.pvt | 0 | 8 | 9 | 10 | 11 | 165 | FEE installed 11/02/2021
| LWA-066 | I | Coaxial | 37.2406 | -118.2813 | 1182.77 | 30.98 | 89.23 | YES | YES | 0130 | 0174 | OK | OK | 25 | 31 | 25 | 9 | 2509 | 10 | 2510 | 6 | 1 | 6 | 02:00:c2:4f:e4:75 | snap06.sas.pvt | 0 | 10 | 11 | 8 | 9 | 164 | FEE installed 11/03/2021
| LWA-067 | I | Coaxial | 37.2405 | -118.2814 | 1182.72 | 23.48 | 83.2 | YES | YES | 0184 | 0120 | OK | OK | 25 | 31 | 25 | 11 | 2511 | 12 | 2512 | 6 | 1 | 6 | 02:00:c2:4f:e4:75 | snap06.sas.pvt | 0 | 12 | 13 | 14 | 15 | 167 | FEE installed 11/01/2021
| LWA-068 | I | Coaxial | 37.2405 | -118.2813 | 1182.69 | 29.68 | 76.7 | YES | YES | 0337 | 0566 | OK | OK | 25 | 31 | 25 | 13 | 2513 | 14 | 2514 | 6 | 1 | 6 | 02:00:c2:4f:e4:75 | snap06.sas.pvt | 0 | 14 | 15 | 12 | 13 | 166 | FEE installed 11/03/2021
| LWA-069 | I | Coaxial | 37.2404 | -118.2814 | 1182.8 | 26.91 | 66.71 | YES | YES | 0465 | 0239 | OK | OK | 25 | 31 | 25 | 15 | 2515 | 16 | 2516 | 6 | 1 | 6 | 02:00:c2:4f:e4:75 | snap06.sas.pvt | 0 | 16 | 17 | 18 | 19 | 169 | FEE installed 11/03/2021
| LWA-070 | I | Coaxial | 37.2403 | -118.2815 | 1182.68 | 16.46 | 54.02 | YES | YES | 0103 | 0359 | OK | OK | 26 | 17 | 26 | 1 | 2601 | 2 | 2602 | 6 | 1 | 6 | 02:00:c2:4f:e4:75 | snap06.sas.pvt | 0 | 18 | 19 | 16 | 17 | 168 | FEE installed 11/03/2021
| LWA-071 | G | Coaxial | 37.2401 | -118.2814 | 1182.89 | 26.46 | 34.64 | YES | YES | 0454 | 0215 | OK | OK | 17 | 23 | 17 | 13 | 1713 | 14 | 1714 | 10 | 1 | 3 | 02:00:a6:4e:e4:6f | snap03.sas.pvt | 1 | 10 | 11 | 40 | 41 | 84 | FEE installed 11/03/2021
| LWA-072 | I | Coaxial | 37.2401 | -118.2815 | 1182.49 | 16.79 | 30.87 | YES | YES | 0630 | 0365 | OK | OK | 26 | 17 | 26 | 3 | 2603 | 4 | 2604 | 6 | 1 | 6 | 02:00:c2:4f:e4:75 | snap06.sas.pvt | 0 | 20 | 21 | 22 | 23 | 171 | FEE installed 11/03/2021
| LWA-073 | G | Coaxial | 37.24 | -118.2813 | 1182.84 | 30.57 | 29.28 | YES | YES | 0419 | 0176 | OK | OK | 17 | 23 | 17 | 15 | 1715 | 16 | 1716 | 10 | 1 | 3 | 02:00:a6:4e:e4:6f | snap03.sas.pvt | 1 | 12 | 13 | 46 | 47 | 87 | FEE installed 11/03/2021
| LWA-074 | G | Coaxial | 37.24 | -118.2813 | 1182.82 | 33.24 | 20 | YES | YES | 0152 | 0380 | OK | OK | 18 | 37 | 18 | 1 | 1801 | 2 | 1802 | 10 | 1 | 3 | 02:00:a6:4e:e4:6f | snap03.sas.pvt | 1 | 14 | 15 | 44 | 45 | 86 | FEE installed 11/03/2021
| LWA-075 | G | Coaxial | 37.2399 | -118.2814 | 1182.67 | 21.38 | 18.09 | YES | YES | 0102 | 1656 | OK | OK | 18 | 37 | 18 | 3 | 1803 | 4 | 1804 | 10 | 1 | 3 | 02:00:a6:4e:e4:6f | snap03.sas.pvt | 1 | 16 | 17 | 50 | 51 | 89 | FEE installed 11/01/2021
| LWA-076 | H | Coaxial | 37.2399 | -118.2814 | 1182.8 | 20.05 | 9.58 | YES | YES | 0183 | 0119 | OK | OK | 28 | 18 | 28 | 7 | 2807 | 8 | 2808 | 8 | 2 | 7 | 00:00:d6:de:e4:75 | snap07.sas.pvt | 0 | 0 | 1 | 2 | 3 | 193 | FEE installed 11/01/2021
| LWA-077 | G | Coaxial | 37.2399 | -118.2813 | 1182.67 | 30.38 | 9.27 | YES | YES | 0143 | 0379 | OK | OK | 18 | 37 | 18 | 5 | 1805 | 6 | 1806 | 10 | 1 | 3 | 02:00:a6:4e:e4:6f | snap03.sas.pvt | 1 | 18 | 19 | 48 | 49 | 88 | FEE installed 11/01/2021
| LWA-078 | H | Coaxial | 37.2398 | -118.2814 | 1182.95 | 25.1 | 6.11 | YES | YES | 0491 | 0655 | OK | OK | 28 | 18 | 28 | 9 | 2809 | 10 | 2810 | 8 | 2 | 7 | 00:00:d6:de:e4:75 | snap07.sas.pvt | 0 | 2 | 3 | 0 | 1 | 192 | FEE installed 11/01/2021
| LWA-079 | H | Coaxial | 37.2398 | -118.2815 | 1183.08 | 17.74 | 2.59 | YES | YES | 0308 | 0577 | OK | OK | 28 | 18 | 28 | 11 | 2811 | 12 | 2812 | 8 | 2 | 7 | 00:00:d6:de:e4:75 | snap07.sas.pvt | 0 | 4 | 5 | 6 | 7 | 195 | FEE installed 11/04/2021
| LWA-080 | A | Coaxial | 37.2397 | -118.2813 | 1182.76 | 31.52 | -5.31 | YES | YES | 0484 | 0267 | OK | OK | 21 | 34 | 21 | 3 | 2103 | 4 | 2104 | 7 | 1 | 4 | 00:00:08:4b:e4:6f | snap04.sas.pvt | 1 | 12 | 13 | 46 | 47 | 119 | FEE installed 11/04/2021
| LWA-081 | H | Coaxial | 37.2397 | -118.2814 | 1183.1 | 21.03 | -8.76 | YES | YES | 0421 | 0169 | OK | OK | 28 | 18 | 28 | 13 | 2813 | 14 | 2814 | 8 | 2 | 7 | 00:00:d6:de:e4:75 | snap07.sas.pvt | 0 | 6 | 7 | 4 | 5 | 194 | FEE installed 11/04/2021
| LWA-082 | H | Coaxial | 37.2396 | -118.2814 | 1183.03 | 24.26 | -16.52 | YES | YES | 0430 | 0208 | OK | OK | 30 | 22 | 30 | 7 | 3007 | 8 | 3008 | 8 | 2 | 7 | 00:00:d6:de:e4:75 | snap07.sas.pvt | 1 | 0 | 1 | 34 | 35 | 209 | FEE installed 11/04/2021
| LWA-084 | A | Coaxial | 37.2396 | -118.2813 | 1182.85 | 34.2 | -22.48 | YES | YES | 0470 | 0246 | OK | OK | 21 | 34 | 21 | 9 | 2109 | 10 | 2110 | 7 | 1 | 4 | 00:00:08:4b:e4:6f | snap04.sas.pvt | 1 | 18 | 19 | 48 | 49 | 120 | FEE installed 11/04/2021
| LWA-083 |  | Coaxial | 37.2396 | -118.2813 | 1182.93 | 30.85 | -18.69 | NO | NO |  |  | OK | OK |  |  |  |  | 0 |  | 0
| LWA-085 | C | Coaxial | 37.2395 | -118.2814 | 1182.77 | 23.83 | -30.08 | YES | YES | 0243 | 1374 | OK | OK | 23 | 32 | 23 | 5 | 2305 | 6 | 2306 | 5 | 1 | 5 | 00:00:18:2d:e4:75 | snap05.sas.pvt | 0 | 26 | 27 | 24 | 25 | 140 | FEE installed 11/04/2021
| LWA-086 | C | Coaxial | 37.2395 | -118.2813 | 1182.66 | 32.31 | -33.06 | YES | YES | 0455 | 0196 | OK | OK | 23 | 32 | 23 | 7 | 2307 | 8 | 2308 | 5 | 1 | 5 | 00:00:18:2d:e4:75 | snap05.sas.pvt | 0 | 28 | 29 | 30 | 31 | 143 | FEE installed 11/04/2021
| LWA-087 | C | Coaxial | 37.2394 | -118.2815 | 1182.45 | 18.88 | -37.89 | YES | YES | 0168 | 0387 | OK | OK | 23 | 32 | 23 | 9 | 2309 | 10 | 2310 | 5 | 1 | 5 | 00:00:18:2d:e4:75 | snap05.sas.pvt | 0 | 30 | 31 | 28 | 29 | 142 | FEE installed 6/2022
| LWA-089 | C | Coaxial | 37.2393 | -118.2815 | 1182.49 | 17.56 | -52.75 | YES | YES | 0519 | 0268 | OK | OK | 23 | 32 | 23 | 13 | 2313 | 14 | 2314 | 5 | 1 | 5 | 00:00:18:2d:e4:75 | snap05.sas.pvt | 1 | 2 | 3 | 32 | 33 | 144 | FEE installed on 11/04/2021
| LWA-088 |  | Coaxial | 37.2394 | -118.2813 | 1182.26 | 28.7 | -44.13 | NO | NO |  |  | OK | BREAK |  |  |  |  | 0 |  | 0
| LWA-090 | C | Coaxial | 37.2392 | -118.2814 | 1182.59 | 25.28 | -60.62 | YES | YES | 0154 | 0377 | OK | OK | 23 | 32 | 23 | 15 | 2315 | 16 | 2316 | 5 | 1 | 5 | 00:00:18:2d:e4:75 | snap05.sas.pvt | 1 | 4 | 5 | 38 | 39 | 147 | FEE installed on 11/04/2021
| LWA-091 | C | Coaxial | 37.2392 | -118.2814 | 1182.69 | 24.42 | -67.79 | YES | YES | 0583 | 0698 | OK | OK | 24 | 43 | 24 | 1 | 2401 | 2 | 2402 | 5 | 1 | 5 | 00:00:18:2d:e4:75 | snap05.sas.pvt | 1 | 6 | 7 | 36 | 37 | 146 | FEE installed on 11/04/2021
| LWA-092 | C | Coaxial | 37.2391 | -118.2813 | 1182.74 | 30.33 | -74.78 | YES | YES | 0309 | 0579 | OK | OK | 24 | 43 | 24 | 3 | 2403 | 4 | 2404 | 5 | 1 | 5 | 00:00:18:2d:e4:75 | snap05.sas.pvt | 1 | 8 | 9 | 42 | 43 | 149 | FEE installed on 11/04/2021
| LWA-093 | C | Coaxial | 37.239 | -118.2813 | 1182.73 | 31.45 | -83.43 | YES | YES | 0100 | 0686 | OK | OK | 24 | 43 | 24 | 5 | 2405 | 6 | 2406 | 5 | 1 | 5 | 00:00:18:2d:e4:75 | snap05.sas.pvt | 1 | 10 | 11 | 40 | 41 | 148 | FEE installed on 11/04/2021
| LWA-094 | C | Coaxial | 37.239 | -118.2815 | 1182.7 | 17.76 | -84.23 | YES | YES | 0604 | 0630 | OK | OK | 24 | 43 | 24 | 7 | 2407 | 8 | 2408 | 5 | 1 | 5 | 00:00:18:2d:e4:75 | snap05.sas.pvt | 1 | 12 | 13 | 46 | 47 | 151 | FEE installed on 11/04/2021
| LWA-095 | C | Coaxial | 37.2389 | -118.2814 | 1182.57 | 27.31 | -93.14 | YES | YES | 0220 | 1351 | OK | OK | 24 | 43 | 24 | 9 | 2409 | 10 | 2410 | 5 | 1 | 5 | 00:00:18:2d:e4:75 | snap05.sas.pvt | 1 | 14 | 15 | 44 | 45 | 150 | FEE installed on 11/04/2021
| LWA-096 | C | Coaxial | 37.2389 | -118.2814 | 1182.64 | 19.66 | -96.74 | YES | YES | 0622 | 0693 | OK | OK | 23 | 32 | 23 | 11 | 2311 | 12 | 2312 | 5 | 1 | 5 | 00:00:18:2d:e4:75 | snap05.sas.pvt | 1 | 0 | 1 | 34 | 35 | 145 | FEE installed on 11/04/2021
| LWA-097 | I | Coaxial | 37.2407 | -118.2816 | 1182.89 | 10.06 | 100.91 | YES | YES | 0119 | 1341 | OK | OK | 26 | 17 | 26 | 5 | 2605 | 6 | 2606 | 6 | 1 | 6 | 02:00:c2:4f:e4:75 | snap06.sas.pvt | 0 | 22 | 23 | 20 | 21 | 170 | FEE installed on 11/04/2021
| LWA-098 | I | Coaxial | 37.2405 | -118.2816 | 1183.12 | 10.35 | 77.3 | YES | YES | 0457 | 0197 | OK | OK | 26 | 17 | 26 | 7 | 2607 | 8 | 2608 | 6 | 1 | 6 | 02:00:c2:4f:e4:75 | snap06.sas.pvt | 0 | 24 | 25 | 26 | 27 | 173 | FEE installed on 11/04/2021
| LWA-099 | I | Coaxial | 37.2404 | -118.2815 | 1182.99 | 11.32 | 67.4 | YES | YES | 0633 | 0674 | OK | OK | 26 | 17 | 26 | 9 | 2609 | 10 | 2610 | 6 | 1 | 6 | 02:00:c2:4f:e4:75 | snap06.sas.pvt | 0 | 26 | 27 | 24 | 25 | 172 | FEE installed on 11/04/2021
| LWA-100 | I | Coaxial | 37.2403 | -118.2816 | 1182.65 | 4.4 | 59.04 | YES | YES | 0147 | 0646 | OK | OK | 26 | 17 | 26 | 11 | 2611 | 12 | 2612 | 6 | 1 | 6 | 02:00:c2:4f:e4:75 | snap06.sas.pvt | 0 | 28 | 29 | 30 | 31 | 175 | FEE installed on 11/04/2021
| LWA-101 | I | Coaxial | 37.2402 | -118.2815 | 1182.51 | 10.63 | 51.16 | YES | YES | 0133 | 0187 | OK | OK | 26 | 17 | 26 | 13 | 2613 | 14 | 2614 | 6 | 1 | 6 | 02:00:c2:4f:e4:75 | snap06.sas.pvt | 0 | 30 | 31 | 28 | 29 | 174 | FEE installed on 11/04/2021
| LWA-102 | I | Coaxial | 37.2402 | -118.2817 | 1182.52 | -0.81 | 50.82 | YES | YES | 0339 | 0226 | OK | OK | 26 | 17 | 26 | 15 | 2615 | 16 | 2616 | 6 | 1 | 6 | 02:00:c2:4f:e4:75 | snap06.sas.pvt | 1 | 0 | 1 | 34 | 35 | 177 | FEE installed on 11/04/2021
| LWA-103 | I | Coaxial | 37.2402 | -118.2816 | 1182.64 | 2.93 | 46.32 | YES | YES | 0335 | 0561 | OK | OK | 27 | 21 | 27 | 1 | 2701 | 2 | 2702 | 6 | 1 | 6 | 02:00:c2:4f:e4:75 | snap06.sas.pvt | 1 | 2 | 3 | 32 | 33 | 176 | FEE installed on 11/04/2021
| LWA-104 | I | Coaxial | 37.2402 | -118.2815 | 1182.55 | 12.03 | 45.02 | YES | YES | 1485 | 0631 | OK | OK | 27 | 21 | 27 | 3 | 2703 | 4 | 2704 | 6 | 1 | 6 | 02:00:c2:4f:e4:75 | snap06.sas.pvt | 1 | 4 | 5 | 38 | 39 | 179 | FEE installed on 11/04/2021
| LWA-105 | I | Coaxial | 37.2401 | -118.2815 | 1182.52 | 12.98 | 38 | YES | YES | 0597 | 0665 | OK | OK | 27 | 21 | 27 | 5 | 2705 | 6 | 2706 | 6 | 1 | 6 | 02:00:c2:4f:e4:75 | snap06.sas.pvt | 1 | 6 | 7 | 36 | 37 | 178 | FEE installed on 11/04/2021
| LWA-107 | H | Coaxial | 37.24 | -118.2815 | 1182.63 | 10.92 | 27.86 | YES | YES | 0401 | 0216 | OK | OK | 28 | 18 | 28 | 15 | 2815 | 16 | 2816 | 8 | 2 | 7 | 00:00:d6:de:e4:75 | snap07.sas.pvt | 0 | 8 | 9 | 10 | 11 | 197 | FEE installed on 11/04/2021
| LWA-106 |  | Coaxial | 37.2401 | -118.2816 | 1182.54 | 5.54 | 36.28 | NO | NO |  |  | BREAK | OK |  |  |  |  | 0 |  | 0
| LWA-108 | H | Coaxial | 37.2399 | -118.2816 | 1182.77 | 9.98 | 17.18 | YES | YES | 0459 | 0199 | OK | OK | 29 | 24 | 29 | 1 | 2901 | 2 | 2902 | 8 | 2 | 7 | 00:00:d6:de:e4:75 | snap07.sas.pvt | 0 | 10 | 11 | 8 | 9 | 196 | FEE installed on 11/04/2021
| LWA-109 | H | Coaxial | 37.2399 | -118.2816 | 1182.81 | 2.86 | 15.65 | YES | YES | 0116 | 0345 | OK | OK | 29 | 24 | 29 | 3 | 2903 | 4 | 2904 | 8 | 2 | 7 | 00:00:d6:de:e4:75 | snap07.sas.pvt | 0 | 12 | 13 | 14 | 15 | 199 | FEE installed on 11/04/2021
| LWA-110 | H | Coaxial | 37.2399 | -118.2817 | 1182.86 | -0.88 | 12.38 | YES | YES | 0619 | 0367 | OK | OK | 29 | 24 | 29 | 5 | 2905 | 6 | 2906 | 8 | 2 | 7 | 00:00:d6:de:e4:75 | snap07.sas.pvt | 0 | 14 | 15 | 12 | 13 | 198 | FEE installed on 11/04/2021
| LWA-111 | H | Coaxial | 37.2399 | -118.2815 | 1182.89 | 11.2 | 12.19 | YES | YES | 0623 | 0694 | OK | OK | 29 | 24 | 29 | 7 | 2907 | 8 | 2908 | 8 | 2 | 7 | 00:00:d6:de:e4:75 | snap07.sas.pvt | 0 | 16 | 17 | 18 | 19 | 201 | FEE installed on 11/04/2021
| LWA-112 | H | Coaxial | 37.2398 | -118.2816 | 1183.07 | 5.91 | 1.69 | YES | YES | 0497 | 0276 | OK | OK | 29 | 24 | 29 | 9 | 2909 | 10 | 2910 | 8 | 2 | 7 | 00:00:d6:de:e4:75 | snap07.sas.pvt | 0 | 18 | 19 | 16 | 17 | 200 | FEE installed on 11/04/2021
| LWA-113 | H | Coaxial | 37.2398 | -118.2817 | 1183.13 | 0.27 | -2.91 | YES | YES | 0317 | 0553 | OK | OK | 29 | 24 | 29 | 11 | 2911 | 12 | 2912 | 8 | 2 | 7 | 00:00:d6:de:e4:75 | snap07.sas.pvt | 0 | 20 | 21 | 22 | 23 | 203 | FEE installed on 11/04/2021
| LWA-114 | H | Coaxial | 37.2397 | -118.2816 | 1183.22 | 4.6 | -5.51 | YES | YES | 0614 | 0364 | OK | OK | 29 | 24 | 29 | 13 | 2913 | 14 | 2914 | 8 | 2 | 7 | 00:00:d6:de:e4:75 | snap07.sas.pvt | 0 | 22 | 23 | 20 | 21 | 202 | FEE installed on 11/04/2021
| LWA-115 | H | Coaxial | 37.2397 | -118.2817 | 1183.15 | -0.74 | -8.32 | YES | YES | 0600 | 0653 | OK | OK | 29 | 24 | 29 | 15 | 2915 | 16 | 2916 | 8 | 2 | 7 | 00:00:d6:de:e4:75 | snap07.sas.pvt | 0 | 24 | 25 | 26 | 27 | 205 | FEE installed on 11/04/2021
| LWA-116 | H | Coaxial | 37.2397 | -118.2816 | 1183.17 | 4.08 | -11.33 | YES | YES | 0595 | 0669 | OK | OK | 30 | 22 | 30 | 1 | 3001 | 2 | 3002 | 8 | 2 | 7 | 00:00:d6:de:e4:75 | snap07.sas.pvt | 0 | 26 | 27 | 24 | 25 | 204 | FEE installed on 11/04/2021
| LWA-117 | H | Coaxial | 37.2396 | -118.2817 | 1182.98 | -0.16 | -16 | YES | YES | 0436 | 0207 | OK | OK | 30 | 22 | 30 | 3 | 3003 | 4 | 3004 | 8 | 2 | 7 | 00:00:d6:de:e4:75 | snap07.sas.pvt | 0 | 28 | 29 | 30 | 31 | 207 | FEE installed on 11/04/2021
| LWA-118 | H | Coaxial | 37.2396 | -118.2816 | 1182.92 | 5.68 | -19.05 | YES | YES | 0615 | 0361 | OK | OK | 30 | 22 | 30 | 5 | 3005 | 6 | 3006 | 8 | 2 | 7 | 00:00:d6:de:e4:75 | snap07.sas.pvt | 0 | 30 | 31 | 28 | 29 | 206 | FEE installed on 11/04/2021
| LWA-120 | H | Coaxial | 37.2396 | -118.2817 | 1182.7 | -0.61 | -23.38 | YES | YES | 0410 | 1062 | OK | OK | 30 | 22 | 30 | 9 | 3009 | 10 | 3010 | 8 | 2 | 7 | 00:00:d6:de:e4:75 | snap07.sas.pvt | 1 | 2 | 3 | 32 | 33 | 208 | FEE installed on 11/04/2021
| LWA-119 |  | Coaxial | 37.2396 | -118.2815 | 1182.99 | 12.51 | -19.89 | NO | NO |  |  | ~3M | BREAK | [6 empty] | 0 | [11 empty] | Cables unequal by 5 meters
| LWA-121 | C | Coaxial | 37.2395 | -118.2816 | 1182.69 | 8.69 | -34.08 | YES | YES | 0580 | 0684 | OK | OK | 24 | 43 | 24 | 11 | 2411 | 12 | 2412 | 5 | 1 | 5 | 00:00:18:2d:e4:75 | snap05.sas.pvt | 1 | 16 | 17 | 50 | 51 | 153 | FEE installed on 11/04/2021
| LWA-122 | C | Coaxial | 37.2394 | -118.2815 | 1182.36 | 15.02 | -44.9 | YES | YES | 0618 | 0672 | OK | OK | 24 | 43 | 24 | 13 | 2413 | 14 | 2414 | 5 | 1 | 5 | 00:00:18:2d:e4:75 | snap05.sas.pvt | 1 | 18 | 19 | 48 | 49 | 152 | FEE installed on 11/04/2021
| LWA-124 | B | Coaxial | 37.2393 | -118.2816 | 1182.87 | 4.49 | -55.09 | YES | YES | 0475 | 0229 | OK | OK | 32 | 20 | 32 | 3 | 3203 | 4 | 3204 | 3 | 2 | 8 | 00:00:b3:f2:e4:75 | snap08.sas.pvt | 0 | 2 | 3 | 0 | 1 | 224 | FEE installed on 11/04/2021
| LWA-123 |  | Coaxial | 37.2394 | -118.2816 | 1182.65 | 3.86 | -46.01 | NO | NO |  |  | OK | BREAK | [6 empty] | 0
| LWA-125 | B | Coaxial | 37.2391 | -118.2816 | 1182.77 | 5.45 | -72.14 | YES | YES | 0298 | 0540 | OK | OK | 32 | 20 | 32 | 5 | 3205 | 6 | 3206 | 3 | 2 | 8 | 00:00:b3:f2:e4:75 | snap08.sas.pvt | 0 | 4 | 5 | 6 | 7 | 227 | FEE installed on 11/04/2021
| LWA-126 | B | Coaxial | 37.2391 | -118.2815 | 1182.75 | 13.22 | -73.57 | YES | YES | 0330 | 0573 | OK | OK | 32 | 20 | 32 | 7 | 3207 | 8 | 3208 | 3 | 2 | 8 | 00:00:b3:f2:e4:75 | snap08.sas.pvt | 0 | 6 | 7 | 4 | 5 | 226 | FEE installed on 11/04/2021
| LWA-127 | B | Coaxial | 37.239 | -118.2816 | 1182.69 | 3.88 | -81.95 | YES | YES | 0518 | 0269 | OK | OK | 32 | 20 | 32 | 1 | 3201 | 2 | 3202 | 3 | 2 | 8 | 00:00:b3:f2:e4:75 | snap08.sas.pvt | 0 | 0 | 1 | 2 | 3 | 225 | FEE installed on 11/11/2021
| LWA-128 | B | Coaxial | 37.2389 | -118.2817 | 1182.67 | 0.79 | -96.39 | YES | YES | 0505 | 0640 | OK | OK | 32 | 20 | 32 | 9 | 3209 | 10 | 3210 | 3 | 2 | 8 | 00:00:b3:f2:e4:75 | snap08.sas.pvt | 0 | 8 | 9 | 10 | 11 | 229 | FEE installed on 11/04/2021
| LWA-129 | I | Coaxial | 37.2407 | -118.2818 | 1183.03 | -15.06 | 98.88 | YES | YES | 0448 | 0213 | OK | OK | 27 | 21 | 27 | 9 | 2709 | 10 | 2710 | 6 | 1 | 6 | 02:00:c2:4f:e4:75 | snap06.sas.pvt | 1 | 10 | 11 | 40 | 41 | 180 | FEE installed on 11/04/2021
| LWA-130 | I | Coaxial | 37.2407 | -118.2817 | 1182.84 | -4.07 | 97.74 | YES | YES | 0107 | 0354 | OK | OK | 27 | 21 | 27 | 11 | 2711 | 12 | 2712 | 6 | 1 | 6 | 02:00:c2:4f:e4:75 | snap06.sas.pvt | 1 | 12 | 13 | 46 | 47 | 183 | FEE installed on 11/04/2021
| LWA-131 | I | Coaxial | 37.2406 | -118.2817 | 1183.29 | -5.94 | 86.43 | YES | YES | 0118 | 0343 | OK | OK | 27 | 21 | 27 | 13 | 2713 | 14 | 2714 | 6 | 1 | 6 | 02:00:c2:4f:e4:75 | snap06.sas.pvt | 1 | 14 | 15 | 44 | 45 | 182 | FEE installed on 11/04/2021
| LWA-132 | I | Coaxial | 37.2405 | -118.2818 | 1183.36 | -12.29 | 80.75 | YES | YES | 0582 | 0699 | OK | OK | 27 | 21 | 27 | 15 | 2715 | 16 | 2716 | 6 | 1 | 6 | 02:00:c2:4f:e4:75 | snap06.sas.pvt | 1 | 16 | 17 | 50 | 51 | 185 | FEE installed on 11/04/2021
| LWA-133 | F | Coaxial | 37.2405 | -118.2818 | 1183.34 | -15.45 | 76.12 | YES | YES | 123 | 394 | OK | OK | 35 | 29 | 35 | 5 | 3505 | 6 | 3506 | 1 | 2 | 9 | 02:00:ce:ca:e4:6f | snap09.sas.pvt | 0 | 0 | 1 | 2 | 3 | 257 | FEE installed on 11/04/2021
| LWA-134 | I | Coaxial | 37.2405 | -118.2817 | 1183.19 | -4.88 | 74.71 | YES | YES | 0296 | 0542 | OK | OK | 28 | 18 | 28 | 1 | 2801 | 2 | 2802 | 6 | 1 | 6 | 02:00:c2:4f:e4:75 | snap06.sas.pvt | 1 | 18 | 19 | 48 | 49 | 184 | FEE installed on 11/04/2021
| LWA-135 | F | Coaxial | 37.2403 | -118.2819 | 1182.8 | -16.85 | 58.21 | YES | YES | 0334 | 0571 | OK | OK | 35 | 29 | 35 | 7 | 3507 | 8 | 3508 | 1 | 2 | 9 | 02:00:ce:ca:e4:6f | snap09.sas.pvt | 0 | 2 | 3 | 0 | 1 | 256 | FEE installed on 11/04/2021
| LWA-136 | F | Coaxial | 37.2403 | -118.2818 | 1182.68 | -13.5 | 53.6 | YES | YES | 0433 | 0671 | OK | OK | 35 | 29 | 35 | 9 | 3509 | 10 | 3510 | 1 | 2 | 9 | 02:00:ce:ca:e4:6f | snap09.sas.pvt | 0 | 4 | 5 | 6 | 7 | 259 | FEE installed on 11/04/2021
| LWA-137 | F | Coaxial | 37.2403 | -118.2819 | 1182.8 | -18.85 | 53.22 | YES | YES | 0442 | 0210 | OK | OK | 35 | 29 | 35 | 11 | 3511 | 12 | 3512 | 1 | 2 | 9 | 02:00:ce:ca:e4:6f | snap09.sas.pvt | 0 | 6 | 7 | 4 | 5 | 258 | FEE installed on 11/04/2021
| LWA-138 | F | Coaxial | 37.2401 | -118.2818 | 1182.55 | -9.86 | 40.84 | YES | YES | 0510 | 0275 | OK | OK | 35 | 29 | 35 | 13 | 3513 | 14 | 3514 | 1 | 2 | 9 | 02:00:ce:ca:e4:6f | snap09.sas.pvt | 0 | 8 | 9 | 10 | 11 | 261 | FEE installed on 11/04/2021
| LWA-139 | I | Coaxial | 37.2401 | -118.2817 | 1182.48 | -3.39 | 36.09 | YES | YES | 0499 | 0278 | OK | OK | 28 | 18 | 28 | 3 | 2803 | 4 | 2804 | 6 | 1 | 6 | 02:00:c2:4f:e4:75 | snap06.sas.pvt | 1 | 20 | 21 | 54 | 55 | 187 | FEE installed on 11/04/2021
| LWA-140 | F | Coaxial | 37.2401 | -118.2818 | 1182.57 | -11.08 | 34.35 | YES | YES | 0474 | 0250 | OK | OK | 35 | 29 | 35 | 15 | 3515 | 16 | 3516 | 1 | 2 | 9 | 02:00:ce:ca:e4:6f | snap09.sas.pvt | 0 | 10 | 11 | 8 | 9 | 260 | FEE installed on 11/04/2021
| LWA-141 | F | Coaxial | 37.2401 | -118.2819 | 1182.65 | -18.01 | 31.18 | YES | YES | 0476 | 0236 | OK | OK | 36 | 41 | 36 | 1 | 3601 | 2 | 3602 | 1 | 2 | 9 | 02:00:ce:ca:e4:6f | snap09.sas.pvt | 0 | 12 | 13 | 14 | 15 | 263 | FEE installed on 11/04/2021
| LWA-142 | H | Coaxial | 37.24 | -118.2817 | 1182.52 | -5.84 | 28.31 | YES | YES | 0434 | 0206 | OK | OK | 30 | 22 | 30 | 11 | 3011 | 12 | 3012 | 8 | 2 | 7 | 00:00:d6:de:e4:75 | snap07.sas.pvt | 1 | 4 | 5 | 38 | 39 | 211 | FEE installed on 11/03/2021
| LWA-143 | H | Coaxial | 37.24 | -118.2817 | 1182.52 | -3.31 | 23.98 | YES | YES | 0453 | 0195 | OK | OK | 30 | 22 | 30 | 13 | 3013 | 14 | 3014 | 8 | 2 | 7 | 00:00:d6:de:e4:75 | snap07.sas.pvt | 1 | 6 | 7 | 36 | 37 | 210 | FEE installed on 11/03/2021
| LWA-144 | H | Coaxial | 37.24 | -118.2818 | 1182.59 | -13.74 | 22.65 | YES | YES | 0637 | 0270 | OK | OK | 30 | 22 | 30 | 15 | 3015 | 16 | 3016 | 8 | 2 | 7 | 00:00:d6:de:e4:75 | snap07.sas.pvt | 1 | 8 | 9 | 42 | 43 | 213 | FEE installed on 11/03/2021
| LWA-145 | H | Coaxial | 37.2399 | -118.2817 | 1182.73 | -6.59 | 15.96 | YES | YES | 0441 | 0191 | OK | OK | 31 | 1 | 31 | 1 | 3101 | 2 | 3102 | 8 | 2 | 7 | 00:00:d6:de:e4:75 | snap07.sas.pvt | 1 | 10 | 11 | 40 | 41 | 212 | FEE installed on 11/03/2021
| LWA-147 | H | Coaxial | 37.2398 | -118.2818 | 1182.78 | -14.6 | 4.19 | YES | YES | 0432 | 0102 | OK | OK | 31 | 1 | 31 | 5 | 3105 | 6 | 3106 | 8 | 2 | 7 | 00:00:d6:de:e4:75 | snap07.sas.pvt | 1 | 14 | 15 | 44 | 45 | 214 | FEE installed on 11/03/2021
| LWA-146 |  | Coaxial | 37.2398 | -118.2818 | 1182.78 | -9.64 | 5.57 | NO | NO |  |  | ~10M | BREAK |  |  |  |  | 0 |  | 0
| LWA-148 | H | Coaxial | 37.2397 | -118.2818 | 1182.79 | -10.39 | -6.68 | YES | YES | 0412 | 0629 | OK | OK | 31 | 1 | 31 | 7 | 3107 | 8 | 3108 | 8 | 2 | 7 | 00:00:d6:de:e4:75 | snap07.sas.pvt | 1 | 16 | 17 | 50 | 51 | 217 | FEE installed on 11/03/2021
| LWA-149 | H | Coaxial | 37.2397 | -118.2818 | 1182.84 | -9.78 | -13.94 | YES | YES | 0464 | 0234 | OK | OK | 31 | 1 | 31 | 9 | 3109 | 10 | 3110 | 8 | 2 | 7 | 00:00:d6:de:e4:75 | snap07.sas.pvt | 1 | 18 | 19 | 48 | 49 | 216 | FEE installed on 11/03/2021
| LWA-150 | H | Coaxial | 37.2396 | -118.2817 | 1182.76 | -6.47 | -21.96 | YES | YES | 0149 | 0101 | OK | OK | 31 | 1 | 31 | 3 | 3103 | 4 | 3104 | 8 | 2 | 7 | 00:00:d6:de:e4:75 | snap07.sas.pvt | 1 | 12 | 13 | 46 | 47 | 215 | FEE installed on 11/03/2021
| LWA-151 | H | Coaxial | 37.2396 | -118.2819 | 1182.8 | -18.12 | -22.35 | YES | YES | 0547 | 1563 | OK | OK | 31 | 1 | 31 | 13 | 3113 | 14 | 3114 | 8 | 2 | 7 | 00:00:d6:de:e4:75 | snap07.sas.pvt | 1 | 22 | 23 | 52 | 53 | 218 | FEE installed 9/3/2021
| LWA-153 | B | Coaxial | 37.2395 | -118.2818 | 1182.76 | -9.34 | -35.89 | YES | YES | 0109 | 0352 | OK | OK | 32 | 20 | 32 | 15 | 3215 | 16 | 3216 | 3 | 2 | 8 | 00:00:b3:f2:e4:75 | snap08.sas.pvt | 0 | 14 | 15 | 12 | 13 | 230 | FEE installed on 11/03/2021
| LWA-152 |  | Coaxial | 37.2395 | -118.2818 | 1182.72 | -13.98 | -29.45 | NO | NO |  |  | BREAK | OK
| LWA-154 | B | Coaxial | 37.2394 | -118.2818 | 1182.88 | -8.18 | -44.31 | YES | YES | 0110 | 0351 | OK | OK | 33 | 25 | 33 | 1 | 3301 | 2 | 3302 | 3 | 2 | 8 | 00:00:b3:f2:e4:75 | snap08.sas.pvt | 0 | 16 | 17 | 18 | 19 | 233 | FEE installed on 11/03/2021
| LWA-155 | B | Coaxial | 37.2394 | -118.2817 | 1182.84 | -3.59 | -46.69 | YES | YES | 0122 | 0355 | OK | OK | 33 | 25 | 33 | 3 | 3303 | 4 | 3304 | 3 | 2 | 8 | 00:00:b3:f2:e4:75 | snap08.sas.pvt | 0 | 18 | 19 | 16 | 17 | 232 | FEE installed on 11/03/2021
| LWA-156 | B | Coaxial | 37.2393 | -118.2818 | 1182.98 | -10.17 | -51.87 | YES | YES | 0313 | 0550 | OK | OK | 33 | 25 | 33 | 5 | 3305 | 6 | 3306 | 3 | 2 | 8 | 00:00:b3:f2:e4:75 | snap08.sas.pvt | 0 | 20 | 21 | 22 | 23 | 235 | FEE installed on 11/03/2021
| LWA-157 | B | Coaxial | 37.2393 | -118.2818 | 1182.9 | -8.3 | -56.54 | YES | YES | 0625 | 0688 | OK | OK | 33 | 25 | 33 | 7 | 3307 | 8 | 3308 | 3 | 2 | 8 | 00:00:b3:f2:e4:75 | snap08.sas.pvt | 0 | 22 | 23 | 20 | 21 | 234 | FEE installed on 11/03/2021
| LWA-158 | B | Coaxial | 37.2391 | -118.2817 | 1182.59 | -3.83 | -80.35 | YES | YES | 0478 | 0237 | OK | OK | 33 | 25 | 33 | 9 | 3309 | 10 | 3310 | 3 | 2 | 8 | 00:00:b3:f2:e4:75 | snap08.sas.pvt | 0 | 24 | 25 | 26 | 27 | 237 | FEE installed on 11/03/2021
| LWA-159 | B | Coaxial | 37.239 | -118.2818 | 1182.58 | -11.43 | -86.44 | YES | YES | 0512 | 0263 | OK | OK | 33 | 25 | 33 | 11 | 3311 | 12 | 3312 | 3 | 2 | 8 | 00:00:b3:f2:e4:75 | snap08.sas.pvt | 0 | 26 | 27 | 24 | 25 | 236 | FEE installed on 11/03/2021
| LWA-160 | B | Coaxial | 37.2389 | -118.2818 | 1182.66 | -15.25 | -99.51 | YES | YES | 0588 | 0667 | OK | OK | 33 | 25 | 33 | 13 | 3313 | 14 | 3314 | 3 | 2 | 8 | 00:00:b3:f2:e4:75 | snap08.sas.pvt | 0 | 28 | 29 | 30 | 31 | 239 | FEE installed on 11/03/2021
| LWA-161 | F | Coaxial | 37.2407 | -118.2821 | 1182.88 | -35.19 | 100.29 | YES | YES | 0414 | 0161 | OK | OK | 36 | 41 | 36 | 3 | 3603 | 4 | 3604 | 1 | 2 | 9 | 02:00:ce:ca:e4:6f | snap09.sas.pvt | 0 | 14 | 15 | 12 | 13 | 262 | FEE installed on 11/04/2021
| LWA-162 | F | Coaxial | 37.2405 | -118.2819 | 1183.55 | -21.97 | 82.35 | YES | YES | 0415 | 0165 | OK | OK | 36 | 41 | 36 | 5 | 3605 | 6 | 3606 | 1 | 2 | 9 | 02:00:ce:ca:e4:6f | snap09.sas.pvt | 0 | 16 | 17 | 18 | 19 | 265 | FEE installed on 11/04/2021
| LWA-163 | F | Coaxial | 37.2405 | -118.2821 | 1183.54 | -36.36 | 74.85 | YES | YES | 0472 | 0252 | OK | OK | 36 | 41 | 36 | 7 | 3607 | 8 | 3608 | 1 | 2 | 9 | 02:00:ce:ca:e4:6f | snap09.sas.pvt | 0 | 18 | 19 | 16 | 17 | 264 | FEE installed on 12/01/2021
| LWA-164 | F | Coaxial | 37.2404 | -118.2819 | 1183.13 | -19.85 | 65.44 | YES | YES | 0112 | 0349 | OK | OK | 36 | 41 | 36 | 9 | 3609 | 10 | 3610 | 1 | 2 | 9 | 02:00:ce:ca:e4:6f | snap09.sas.pvt | 0 | 20 | 21 | 22 | 23 | 267 | FEE installed on 11/04/2021
| LWA-165 | F | Coaxial | 37.2403 | -118.2821 | 1183.14 | -34.66 | 52.82 | YES | YES | 0635 | 0675 | OK | OK | 36 | 41 | 36 | 11 | 3611 | 12 | 3612 | 1 | 2 | 9 | 02:00:ce:ca:e4:6f | snap09.sas.pvt | 0 | 22 | 23 | 20 | 21 | 266 | FEE installed on 11/04/2021
| LWA-166 | F | Coaxial | 37.2402 | -118.2819 | 1182.79 | -20.18 | 43.55 | YES | YES | 0606 | 0647 | OK | OK | 36 | 41 | 36 | 13 | 3613 | 14 | 3614 | 1 | 2 | 9 | 02:00:ce:ca:e4:6f | snap09.sas.pvt | 0 | 24 | 25 | 26 | 27 | 269 | FEE installed on 11/04/2021
| LWA-167 | F | Coaxial | 37.2401 | -118.282 | 1183.11 | -28.98 | 35.04 | YES | YES | 0359 | 0682 | OK | OK | 36 | 41 | 36 | 15 | 3615 | 16 | 3616 | 1 | 2 | 9 | 02:00:ce:ca:e4:6f | snap09.sas.pvt | 0 | 26 | 27 | 24 | 25 | 268 | FEE installed on 11/04/2021
| LWA-169 | D | Coaxial | 37.24 | -118.282 | 1183.06 | -29.32 | 26.83 | YES | YES | 0105 | 0357 | OK | OK | 39 | 44 | 39 | 5 | 3905 | 6 | 3906 | 2 | 2 | 10 | 00:00:41:1e:e4:75 | snap10.sas.pvt | 0 | 10 | 11 | 8 | 9 | 292 | FEE installed 6/2022
| LWA-168 |  | Coaxial | 37.2401 | -118.2821 | 1183.31 | -34.35 | 31.32 | NO | NO |  |  | OK | BREAK |  |  |  |  | 0 |  | 0
| LWA-170 | D | Coaxial | 37.24 | -118.2821 | 1183.19 | -36.99 | 19.6 | YES | YES | 0507 | 0103 | OK | OK | 38 | 43 | 38 | 13 | 3813 | 14 | 3814 | 2 | 2 | 10 | 00:00:41:1e:e4:75 | snap10.sas.pvt | 0 | 2 | 3 | 0 | 1 | 288 | FEE installed on 11/04/2021
| LWA-171 | D | Coaxial | 37.2399 | -118.2819 | 1182.75 | -24.87 | 16.27 | YES | YES | 0627 | 0689 | OK | OK | 38 | 43 | 38 | 15 | 3815 | 16 | 3816 | 2 | 2 | 10 | 00:00:41:1e:e4:75 | snap10.sas.pvt | 0 | 4 | 5 | 6 | 7 | 291 | FEE installed on 11/03/2021
| LWA-172 | H | Coaxial | 37.2398 | -118.2819 | 1182.72 | -23.68 | 7.68 | YES | YES | 0424 | 0183 | OK | OK | 31 | 1 | 31 | 11 | 3111 | 12 | 3112 | 8 | 2 | 7 | 00:00:d6:de:e4:75 | snap07.sas.pvt | 1 | 20 | 21 | 54 | 55 | 219 | FEE installed on 11/03/2021
| LWA-173 | D | Coaxial | 37.2398 | -118.2821 | 1183.16 | -36.46 | 6.08 | YES | YES | 0506 | 0582 | OK | OK | 39 | 44 | 39 | 1 | 3901 | 2 | 3902 | 2 | 2 | 10 | 00:00:41:1e:e4:75 | snap10.sas.pvt | 0 | 6 | 7 | 4 | 5 | 290 | Cables unequal by 8 meters, FEE installed 9/3/2021
| LWA-175 | D | Coaxial | 37.2398 | -118.282 | 1182.95 | -30.81 | 3.31 | YES | YES | 0502 | 0277 | OK | OK | 39 | 44 | 39 | 3 | 3903 | 4 | 3904 | 2 | 2 | 10 | 00:00:41:1e:e4:75 | snap10.sas.pvt | 0 | 8 | 9 | 10 | 11 | 293 | FEE installed on 11/03/2021
| LWA-174 |  | Coaxial | 37.2398 | -118.2819 | 1182.64 | -19.43 | 4.13 | NO | NO |  |  | OK | ~3M | [6 empty] | 0
| LWA-176 | E | Coaxial | 37.2397 | -118.282 | 1182.87 | -27.71 | -4.86 | YES | YES | 0431 | 0649 | OK | OK | 42 | 47 | 42 | 9 | 4209 | 10 | 4210 | 4 | 2 | 11 | 00:00:b3:fc:e4:6f | snap11.sas.pvt | 0 | 8 | 9 | 10 | 11 | 325 | FEE installed 6/2022
| LWA-177 | E | Coaxial | 37.2397 | -118.282 | 1183.03 | -31.24 | -9.34 | YES | YES | 0493 | 0632 | OK | OK | 42 | 47 | 42 | 3 | 4203 | 4 | 4204 | 4 | 2 | 11 | 00:00:b3:fc:e4:6f | snap11.sas.pvt | 0 | 2 | 3 | 0 | 1 | 320 | FEE installed on 11/03/2021
| LWA-178 | H | Coaxial | 37.2396 | -118.2819 | 1182.83 | -19.34 | -14.77 | YES | YES | 0306 | 0526 | OK | OK | 31 | 1 | 31 | 15 | 3115 | 16 | 3116 | 8 | 2 | 7 | 00:00:d6:de:e4:75 | snap07.sas.pvt | 1 | 24 | 25 | 58 | 59 | 221 | FEE installed on 11/03/2021
| LWA-179 | E | Coaxial | 37.2396 | -118.282 | 1183.01 | -28.87 | -16.27 | YES | YES | 0329 | 0235 | OK | OK | 42 | 47 | 42 | 5 | 4205 | 6 | 4206 | 4 | 2 | 11 | 00:00:b3:fc:e4:6f | snap11.sas.pvt | 0 | 4 | 5 | 6 | 7 | 323 | FEE installed on 11/03/2021
| LWA-180 | E | Coaxial | 37.2396 | -118.2821 | 1182.95 | -34.99 | -23.68 | YES | YES | 0328 | 0220 | OK | OK | 42 | 47 | 42 | 7 | 4207 | 8 | 4208 | 4 | 2 | 11 | 00:00:b3:fc:e4:6f | snap11.sas.pvt | 0 | 6 | 7 | 4 | 5 | 322 | FEE installed on 11/03/2021
| LWA-181 | B | Coaxial | 37.2395 | -118.2819 | 1182.92 | -21.86 | -26.01 | YES | YES | 0492 | 0644 | OK | OK | 32 | 20 | 32 | 13 | 3213 | 14 | 3214 | 3 | 2 | 8 | 00:00:b3:f2:e4:75 | snap08.sas.pvt | 0 | 12 | 13 | 14 | 15 | 231 | FEE installed on 11/03/2021
| LWA-182 | B | Coaxial | 37.2394 | -118.282 | 1182.93 | -26.47 | -41.12 | YES | YES | 0324 | 0222 | OK | OK | 33 | 25 | 33 | 15 | 3315 | 16 | 3316 | 3 | 2 | 8 | 00:00:b3:f2:e4:75 | snap08.sas.pvt | 0 | 30 | 31 | 28 | 29 | 238 | FEE installed on 11/03/2021
| LWA-183 | E | Coaxial | 37.2394 | -118.282 | 1182.92 | -31.79 | -41.4 | YES | YES | 0318 | 0555 | OK | OK | 42 | 47 | 42 | 11 | 4211 | 12 | 4212 | 4 | 2 | 11 | 00:00:b3:fc:e4:6f | snap11.sas.pvt | 0 | 10 | 11 | 8 | 9 | 324 | FEE installed on 11/03/2021
| LWA-184 | B | Coaxial | 37.2394 | -118.2819 | 1182.87 | -18.94 | -42.64 | YES | YES | 0487 | 0251 | OK | OK | 34 | 28 | 34 | 1 | 3401 | 2 | 3402 | 3 | 2 | 8 | 00:00:b3:f2:e4:75 | snap08.sas.pvt | 1 | 0 | 1 | 34 | 35 | 241 | FEE installed on 11/03/2021
| LWA-185 | B | Coaxial | 37.2393 | -118.2819 | 1182.96 | -20.16 | -49.13 | YES | YES | 0135 | 0660 | OK | OK | 34 | 28 | 34 | 3 | 3403 | 4 | 3404 | 3 | 2 | 8 | 00:00:b3:f2:e4:75 | snap08.sas.pvt | 1 | 2 | 3 | 32 | 33 | 240 | FEE installed on 11/03/2021
| LWA-186 | B | Coaxial | 37.2393 | -118.2821 | 1182.87 | -35.13 | -50.98 | YES | YES | 0445 | 0193 | OK | OK | 34 | 28 | 34 | 5 | 3405 | 6 | 3406 | 3 | 2 | 8 | 00:00:b3:f2:e4:75 | snap08.sas.pvt | 1 | 4 | 5 | 38 | 39 | 243 | FEE installed on 11/03/2021
| LWA-187 | B | Coaxial | 37.2392 | -118.282 | 1182.82 | -28.42 | -60.98 | YES | YES | 0488 | 0253 | OK | OK | 34 | 28 | 34 | 7 | 3407 | 8 | 3408 | 3 | 2 | 8 | 00:00:b3:f2:e4:75 | snap08.sas.pvt | 1 | 6 | 7 | 36 | 37 | 242 | FEE installed on 11/08/2021
| LWA-188 | B | Coaxial | 37.2391 | -118.2819 | 1182.7 | -19.71 | -71.55 | YES | YES | 0514 | 0260 | OK | OK | 32 | 20 | 32 | 11 | 3211 | 12 | 3212 | 3 | 2 | 8 | 00:00:b3:f2:e4:75 | snap08.sas.pvt | 0 | 10 | 11 | 8 | 9 | 228 | FEE installed on 11/04/2021
| LWA-189 | B | Coaxial | 37.2391 | -118.282 | 1182.71 | -30.04 | -78.64 | YES | YES | 0449 | 0198 | OK | OK | 34 | 28 | 34 | 9 | 3409 | 10 | 3410 | 3 | 2 | 8 | 00:00:b3:f2:e4:75 | snap08.sas.pvt | 1 | 8 | 9 | 42 | 43 | 245 | FEE installed on 11/04/2021
| LWA-190 | B | Coaxial | 37.2391 | -118.2819 | 1182.66 | -20.25 | -79.04 | YES | YES | 0435 | 0663 | OK | OK | 34 | 28 | 34 | 11 | 3411 | 12 | 3412 | 3 | 2 | 8 | 00:00:b3:f2:e4:75 | snap08.sas.pvt | 1 | 10 | 11 | 40 | 41 | 244 | FEE installed on 11/04/2021
| LWA-191 | B | Coaxial | 37.239 | -118.282 | 1182.71 | -28.12 | -86.01 | YES | YES | 0406 | 0219 | OK | OK | 34 | 28 | 34 | 15 | 3415 | 16 | 3416 | 3 | 2 | 8 | 00:00:b3:f2:e4:75 | snap08.sas.pvt | 1 | 14 | 15 | 44 | 45 | 246 | FEE installed on 11/04/2021
| LWA-192 | B | Coaxial | 37.2389 | -118.282 | 1182.8 | -27.2 | -91.91 | YES | YES | 0426 | 0227 | OK | OK | 34 | 28 | 34 | 13 | 3413 | 14 | 3414 | 3 | 2 | 8 | 00:00:b3:f2:e4:75 | snap08.sas.pvt | 1 | 12 | 13 | 46 | 47 | 247 | FEE installed on 11/04/2021
| LWA-193 | F | Coaxial | 37.2406 | -118.2823 | 1182.95 | -53.33 | 89.57 | YES | YES | 0129 | 0393 | OK | OK | 37 | 42 | 37 | 3 | 3703 | 4 | 3704 | 1 | 2 | 9 | 02:00:ce:ca:e4:6f | snap09.sas.pvt | 0 | 30 | 31 | 28 | 29 | 270 | FEE installed on 11/08/2021
| LWA-194 | F | Coaxial | 37.2405 | -118.2822 | 1183.06 | -44.38 | 84.85 | YES | YES | 0323 | 0256 | OK | OK | 37 | 42 | 37 | 5 | 3705 | 6 | 3706 | 1 | 2 | 9 | 02:00:ce:ca:e4:6f | snap09.sas.pvt | 1 | 0 | 1 | 34 | 35 | 273 | FEE installed on 11/04/2021
| LWA-195 | F | Coaxial | 37.2405 | -118.2823 | 1183.15 | -59.86 | 81.31 | YES | YES | 0587 | 0683 | OK | OK | 37 | 42 | 37 | 7 | 3707 | 8 | 3708 | 1 | 2 | 9 | 02:00:ce:ca:e4:6f | snap09.sas.pvt | 1 | 2 | 3 | 32 | 33 | 272 | FEE installed on 11/08/2021
| LWA-196 | F | Coaxial | 37.2404 | -118.2822 | 1183.38 | -43.34 | 63.95 | YES | YES | 0108 | 0353 | OK | OK | 37 | 42 | 37 | 9 | 3709 | 10 | 3710 | 1 | 2 | 9 | 02:00:ce:ca:e4:6f | snap09.sas.pvt | 1 | 4 | 5 | 38 | 39 | 275 | FEE installed on 11/04/2021
| LWA-197 | F | Coaxial | 37.2403 | -118.2823 | 1183.5 | -55.09 | 61.33 | YES | YES | 0315 | 0568 | OK | OK | 37 | 42 | 37 | 11 | 3711 | 12 | 3712 | 1 | 2 | 9 | 02:00:ce:ca:e4:6f | snap09.sas.pvt | 1 | 6 | 7 | 36 | 37 | 274 | FEE installed on 11/04/2021
| LWA-198 | F | Coaxial | 37.2403 | -118.2821 | 1183.34 | -38.37 | 59.9 | YES | YES | 485 | 254 | OK | OK | 37 | 42 | 37 | 1 | 3701 | 2 | 3702 | 1 | 2 | 9 | 02:00:ce:ca:e4:6f | snap09.sas.pvt | 0 | 28 | 29 | 30 | 31 | 271 | FEE installed on 11/04/2021
| LWA-199 | F | Coaxial | 37.2403 | -118.2824 | 1183.51 | -61.22 | 53.08 | YES | YES | 0446 | 0212 | OK | OK | 37 | 42 | 37 | 13 | 3713 | 14 | 3714 | 1 | 2 | 9 | 02:00:ce:ca:e4:6f | snap09.sas.pvt | 1 | 8 | 9 | 42 | 43 | 277 | FEE installed on 11/04/2021
| LWA-200 | F | Coaxial | 37.2402 | -118.2822 | 1183.35 | -50.08 | 50.8 | YES | YES | 0117 | 0344 | OK | OK | 37 | 42 | 37 | 15 | 3715 | 16 | 3716 | 1 | 2 | 9 | 02:00:ce:ca:e4:6f | snap09.sas.pvt | 1 | 10 | 11 | 40 | 41 | 276 | FEE installed on 11/04/2021
| LWA-201 | F | Coaxial | 37.2402 | -118.2821 | 1183.2 | -40.72 | 47.61 | YES | YES | 0585 | 0680 | OK | OK | 38 | 43 | 38 | 1 | 3801 | 2 | 3802 | 1 | 2 | 9 | 02:00:ce:ca:e4:6f | snap09.sas.pvt | 1 | 12 | 13 | 46 | 47 | 279 | FEE installed on 11/04/2021
| LWA-202 | F | Coaxial | 37.2401 | -118.2821 | 1183.24 | -41.43 | 39.64 | YES | YES | 0461 | 0575 | OK | OK | 38 | 43 | 38 | 3 | 3803 | 4 | 3804 | 1 | 2 | 9 | 02:00:ce:ca:e4:6f | snap09.sas.pvt | 1 | 14 | 15 | 44 | 45 | 278 | FEE installed on 11/04/2021
| LWA-203 | D | Coaxial | 37.2401 | -118.2824 | 1183.44 | -63.11 | 34.12 | YES | YES | 0531 | 0657 | OK | OK | 39 | 44 | 39 | 7 | 3907 | 8 | 3908 | 2 | 2 | 10 | 00:00:41:1e:e4:75 | snap10.sas.pvt | 0 | 12 | 13 | 14 | 15 | 295 | Cables unequal by 5 meters, FEE installed 9/3/2021
| LWA-204 | D | Coaxial | 37.24 | -118.2822 | 1183.36 | -47.98 | 27.82 | YES | YES | 0104 | 0358 | OK | OK | 39 | 44 | 39 | 9 | 3909 | 10 | 3910 | 2 | 2 | 10 | 00:00:41:1e:e4:75 | snap10.sas.pvt | 0 | 14 | 15 | 12 | 13 | 294 | FEE installed on 11/04/2021
| LWA-205 | D | Coaxial | 37.24 | -118.2823 | 1183.43 | -59.14 | 20.11 | YES | YES | 0106 | 0641 | OK | OK | 39 | 44 | 39 | 11 | 3911 | 12 | 3912 | 2 | 2 | 10 | 00:00:41:1e:e4:75 | snap10.sas.pvt | 0 | 16 | 17 | 18 | 19 | 297 | FEE installed on 11/04/2021
| LWA-206 | D | Coaxial | 37.2399 | -118.2822 | 1183.27 | -47.91 | 15.89 | YES | YES | 0326 | 0223 | OK | OK | 39 | 44 | 39 | 13 | 3913 | 14 | 3914 | 2 | 2 | 10 | 00:00:41:1e:e4:75 | snap10.sas.pvt | 0 | 18 | 19 | 16 | 17 | 296 | FEE installed on 11/04/2021
| LWA-207 | D | Coaxial | 37.2399 | -118.2821 | 1183.16 | -39.44 | 12.01 | YES | YES | 0480 | 0233 | OK | OK | 39 | 44 | 39 | 15 | 3915 | 16 | 3916 | 2 | 2 | 10 | 00:00:41:1e:e4:75 | snap10.sas.pvt | 0 | 20 | 21 | 22 | 23 | 299 | FEE installed on 11/04/2021
| LWA-208 | D | Coaxial | 37.2398 | -118.2822 | 1183.39 | -49.18 | 7.98 | YES | YES | 0460 | 0225 | OK | OK | 40 | 38 | 40 | 1 | 4001 | 2 | 4002 | 2 | 2 | 10 | 00:00:41:1e:e4:75 | snap10.sas.pvt | 0 | 22 | 23 | 20 | 21 | 298 | FEE installed on 11/04/2021
| LWA-209 | D | Coaxial | 37.2398 | -118.2822 | 1183.36 | -49.33 | 2.87 | YES | YES | 0596 | 0666 | OK | OK | 40 | 38 | 40 | 3 | 4003 | 4 | 4004 | 2 | 2 | 10 | 00:00:41:1e:e4:75 | snap10.sas.pvt | 0 | 24 | 25 | 26 | 27 | 301 | FEE installed on 11/04/2021
| LWA-210 | D | Coaxial | 37.2398 | -118.2822 | 1183.3 | -45.88 | -2.32 | YES | YES | 0624 | 0695 | OK | OK | 40 | 38 | 40 | 5 | 4005 | 6 | 4006 | 2 | 2 | 10 | 00:00:41:1e:e4:75 | snap10.sas.pvt | 0 | 26 | 27 | 24 | 25 | 300 | FEE installed on 11/04/2021
| LWA-211 | E | Coaxial | 37.2397 | -118.2822 | 1183.09 | -47.41 | -12.39 | YES | YES | 0621 | 0173 | OK | OK | 42 | 47 | 42 | 13 | 4213 | 14 | 4214 | 4 | 2 | 11 | 00:00:b3:fc:e4:6f | snap11.sas.pvt | 0 | 12 | 13 | 14 | 15 | 327 | FEE installed on 11/04/2021
| LWA-212 | E | Coaxial | 37.2396 | -118.2821 | 1183.1 | -41.39 | -18.41 | YES | YES | 0121 | 0340 | OK | OK | 42 | 47 | 42 | 15 | 4215 | 16 | 4216 | 4 | 2 | 11 | 00:00:b3:fc:e4:6f | snap11.sas.pvt | 0 | 14 | 15 | 12 | 13 | 326 | FEE installed on 11/04/2021
| LWA-213 | E | Coaxial | 37.2396 | -118.2823 | 1182.98 | -58.51 | -19.55 | YES | YES | 0268 | 0341 | OK | OK | 43 | 48 | 43 | 1 | 4301 | 2 | 4302 | 4 | 2 | 11 | 00:00:b3:fc:e4:6f | snap11.sas.pvt | 0 | 16 | 17 | 18 | 19 | 329 | FEE installed 5/25/2021
| LWA-214 | E | Coaxial | 37.2396 | -118.2822 | 1182.99 | -51.69 | -24.44 | YES | YES | 0529 | 0656 | OK | OK | 43 | 48 | 43 | 3 | 4303 | 4 | 4304 | 4 | 2 | 11 | 00:00:b3:fc:e4:6f | snap11.sas.pvt | 0 | 18 | 19 | 16 | 17 | 328 | FEE installed 5/25/2021
| LWA-215 | E | Coaxial | 37.2396 | -118.2821 | 1183.07 | -39.7 | -25.14 | YES | YES | 0272 | 0339 | OK | OK | 43 | 48 | 43 | 5 | 4305 | 6 | 4306 | 4 | 2 | 11 | 00:00:b3:fc:e4:6f | snap11.sas.pvt | 0 | 20 | 21 | 22 | 23 | 331 | FEE installed 5/25/2021
| LWA-217 | E | Coaxial | 37.2394 | -118.2822 | 1182.81 | -49.6 | -38.98 | YES | YES | 0197 | 0397 | OK | OK | 43 | 48 | 43 | 9 | 4309 | 10 | 4310 | 4 | 2 | 11 | 00:00:b3:fc:e4:6f | snap11.sas.pvt | 0 | 24 | 25 | 26 | 27 | 333 | FEE installed 5/25/2021
| LWA-216 |  | Coaxial | 37.2395 | -118.2822 | 1182.87 | -45.01 | -36.25 | NO | NO |  |  | OK | BREAK |  |  |  |  | 0 |  | 0
| LWA-218 | E | Coaxial | 37.2394 | -118.2821 | 1182.92 | -39 | -42.03 | YES | YES | 0541 | 0645 | OK | OK | 43 | 48 | 43 | 11 | 4311 | 12 | 4312 | 4 | 2 | 11 | 00:00:b3:fc:e4:6f | snap11.sas.pvt | 0 | 26 | 27 | 24 | 25 | 332 | FEE installed 5/25/2021
| LWA-219 | E | Coaxial | 37.2394 | -118.2823 | 1182.86 | -56.93 | -43.2 | YES | YES | 0545 | 0643 | OK | OK | 43 | 48 | 43 | 13 | 4313 | 14 | 4314 | 4 | 2 | 11 | 00:00:b3:fc:e4:6f | snap11.sas.pvt | 0 | 28 | 29 | 30 | 31 | 335 | FEE installed 5/25/2021
| LWA-221 | E | Coaxial | 37.2392 | -118.2823 | 1182.7 | -53.55 | -69.16 | YES | YES | 0325 | 0563 | OK | OK | 43 | 48 | 43 | 15 | 4315 | 16 | 4316 | 4 | 2 | 11 | 00:00:b3:fc:e4:6f | snap11.sas.pvt | 0 | 30 | 31 | 28 | 29 | 334 | FEE installed on 11/04/2021
| LWA-220 |  | Coaxial | 37.2393 | -118.2822 | 1182.87 | -50.16 | -55.24 | NO | NO |  |  | BREAK | OK |  |  |  |  | 0 |  | 0
| LWA-222 | B | Coaxial | 37.2391 | -118.2821 | 1182.6 | -42.8 | -70.55 | YES | YES | 0127 | 0391 | OK | OK | 35 | 29 | 35 | 1 | 3501 | 2 | 3502 | 3 | 2 | 8 | 00:00:b3:f2:e4:75 | snap08.sas.pvt | 1 | 16 | 17 | 50 | 51 | 249 | FEE installed on 11/04/2021
| LWA-223 | E | Coaxial | 37.2391 | -118.2824 | 1182.8 | -61.22 | -77.84 | YES | YES | 0498 | 0578 | OK | OK | 44 | 26 | 44 | 1 | 4401 | 2 | 4402 | 4 | 2 | 11 | 00:00:b3:fc:e4:6f | snap11.sas.pvt | 1 | 0 | 1 | 34 | 35 | 337 | FEE installed 6/2/2021
| LWA-224 | B | Coaxial | 37.239 | -118.2822 | 1182.85 | -46.08 | -85.91 | YES | YES | 0270 | 0338 | OK | OK | 35 | 29 | 35 | 3 | 3503 | 4 | 3504 | 3 | 2 | 8 | 00:00:b3:f2:e4:75 | snap08.sas.pvt | 1 | 18 | 19 | 48 | 49 | 248 | FEE installed 8/24/2021
| LWA-225 | F | Coaxial | 37.2405 | -118.2825 | 1183.51 | -73.96 | 75.67 | YES | YES | 0124 | 0652 | OK | OK | 38 | 43 | 38 | 5 | 3805 | 6 | 3806 | 1 | 2 | 9 | 02:00:ce:ca:e4:6f | snap09.sas.pvt | 1 | 16 | 17 | 50 | 51 | 281 | FEE installed 8/24/2021
| LWA-226 | D | Coaxial | 37.2403 | -118.2826 | 1183.78 | -79.43 | 58.67 | YES | YES | 0213 | 1349 | OK | OK | 40 | 38 | 40 | 13 |  | 14 |  | 2 | 2 | 10 | 00:00:41:1e:e4:75 | snap10.sas.pvt | 1 | 2 | 3 | 32 | 33 | 304 | FEE installed 8/24/2021
| LWA-227 | F | Coaxial | 37.2403 | -118.2824 | 1183.61 | -64.22 | 57.25 | YES | YES | 0267 | 0360 | OK | OK | 38 | 43 | 38 | 7 | 3807 | 8 | 3808 | 1 | 2 | 9 | 02:00:ce:ca:e4:6f | snap09.sas.pvt | 1 | 18 | 19 | 48 | 49 | 280 | FEE installed 8/24/2021
| LWA-228 | D | Coaxial | 37.2402 | -118.2825 | 1183.68 | -78.23 | 44.63 | YES | YES | 0231 | 0337 | OK | OK | 40 | 38 | 40 | 9 | 4009 | 10 | 4010 | 2 | 2 | 10 | 00:00:41:1e:e4:75 | snap10.sas.pvt | 0 | 30 | 31 | 28 | 29 | 302 | FEE installed 8/24/2021
| LWA-229 | D | Coaxial | 37.2401 | -118.2825 | 1183.56 | -74.28 | 38.89 | YES | YES | 0229 | 0334 | OK | OK | 40 | 38 | 40 | 11 | 4011 | 12 | 4012 | 2 | 2 | 10 | 00:00:41:1e:e4:75 | snap10.sas.pvt | 1 | 0 | 1 | 34 | 35 | 305 | FEE installed 8/24/2021
| LWA-230 | D | Coaxial | 37.2401 | -118.2826 | 1183.59 | -84.83 | 36.59 | YES | YES | 0219 | 0388 | OK | OK | 40 | 38 | 40 | 7 | 4007 | 8 | 4008 | 2 | 2 | 10 | 00:00:41:1e:e4:75 | snap10.sas.pvt | 0 | 28 | 29 | 30 | 31 | 303 | FEE installed 8/24/2021
| LWA-232 | D | Coaxial | 37.24 | -118.2826 | 1183.53 | -86.78 | 19.92 | YES | YES | 185 | 316 | OK | OK | 40 | 38 | 40 | 15 |  | 16 |  | 2 | 2 | 10 | 00:00:41:1e:e4:75 | snap10.sas.pvt | 1 | 4 | 5 | 38 | 39 | 307 | FEE installed 8/24/2021
| LWA-231 |  | Coaxial | 37.24 | -118.2827 | 1183.49 | -89.65 | 28.99 | NO | NO |  |  | OK | BREAK
| LWA-233 | D | Coaxial | 37.2399 | -118.2824 | 1183.34 | -64.2 | 16.08 | YES | YES | 245 | 1359 | OK | OK | 41 | 46 | 41 | 1 |  | 2 |  | 2 | 2 | 10 | 00:00:41:1e:e4:75 | snap10.sas.pvt | 1 | 6 | 7 | 36 | 37 | 306 | FEE installed 8/24/2021
| LWA-234 | D | Coaxial | 37.2398 | -118.2826 | 1183.4 | -82.56 | 7.78 | YES | YES | 0210 | 1385 | OK | OK | 38 | 43 | 38 | 11 | 3811 | 12 | 3812 | 2 | 2 | 10 | 00:00:41:1e:e4:75 | snap10.sas.pvt | 0 | 0 | 1 | 2 | 3 | 289 | FEE installed 8/24/2021
| LWA-235 | D | Coaxial | 37.2398 | -118.2824 | 1183.15 | -67.62 | 5.72 | YES | YES | 0538 | 1653 | OK | OK | 41 | 46 | 41 | 3 | 4103 | 4 | 4104 | 2 | 2 | 10 | 00:00:41:1e:e4:75 | snap10.sas.pvt | 1 | 8 | 9 | 42 | 43 | 309 | FEE installed 8/24/2021
| LWA-236 | D | Coaxial | 37.2398 | -118.2825 | 1183.22 | -76.74 | 1.64 | YES | YES | 1499 | 1560 | OK | OK | 41 | 46 | 41 | 5 | 4105 | 6 | 4106 | 2 | 2 | 10 | 00:00:41:1e:e4:75 | snap10.sas.pvt | 1 | 10 | 11 | 40 | 41 | 308 | FEE installed 8/24/2021
| LWA-237 | D | Coaxial | 37.2398 | -118.2827 | 1183.56 | -92.24 | -2.24 | YES | YES | 0223 | 1350 | OK | OK | 41 | 46 | 41 | 7 | 4107 | 8 | 4108 | 2 | 2 | 10 | 00:00:41:1e:e4:75 | snap10.sas.pvt | 1 | 12 | 13 | 46 | 47 | 311 | FEE installed 8/24/2021
| LWA-238 | D | Coaxial | 37.2397 | -118.2824 | 1183.1 | -63.19 | -4.3 | YES | YES | 0193 | 0315 | OK | OK | 41 | 46 | 41 | 9 | 4109 | 10 | 4110 | 2 | 2 | 10 | 00:00:41:1e:e4:75 | snap10.sas.pvt | 1 | 14 | 15 | 44 | 45 | 310 | FEE installed 8/24/2021
| LWA-239 | D | Coaxial | 37.2397 | -118.2824 | 1183.09 | -65.18 | -9.71 | YES | YES | 1488 | 1654 | OK | OK | 41 | 46 | 41 | 11 | 4111 | 12 | 4112 | 2 | 2 | 10 | 00:00:41:1e:e4:75 | snap10.sas.pvt | 1 | 16 | 17 | 50 | 51 | 313 | FEE installed 8/24/2021
| LWA-240 | D | Coaxial | 37.2396 | -118.2827 | 1183.52 | -95.25 | -15.38 | YES | YES | 1484 | 0639 | OK | OK | 41 | 46 | 41 | 13 | 4113 | 14 | 4114 | 2 | 2 | 10 | 00:00:41:1e:e4:75 | snap10.sas.pvt | 1 | 18 | 19 | 48 | 49 | 312 | FEE installed 8/24/2021
| LWA-241 | E | Coaxial | 37.2396 | -118.2825 | 1183.14 | -72 | -17.09 | YES | YES | 0214 | 1364 | OK | OK | 44 | 26 | 44 | 3 | 4403 | 4 | 4404 | 4 | 2 | 11 | 00:00:b3:fc:e4:6f | snap11.sas.pvt | 1 | 2 | 3 | 32 | 33 | 336 | FEE installed 9/28/2021
| LWA-242 | E | Coaxial | 37.2396 | -118.2826 | 1183.28 | -80.74 | -19.31 | YES | YES | 0258 | 1366 | OK | OK | 44 | 26 | 44 | 5 | 4405 | 6 | 4406 | 4 | 2 | 11 | 00:00:b3:fc:e4:6f | snap11.sas.pvt | 1 | 4 | 5 | 38 | 39 | 339 | FEE installed 8/24/2021
| LWA-243 | E | Coaxial | 37.2396 | -118.2826 | 1183.41 | -84.8 | -22.16 | YES | YES | 1181 | 0336 | OK | OK | 43 | 48 | 43 | 7 | 4307 | 8 | 4308 | 4 | 2 | 11 | 00:00:b3:fc:e4:6f | snap11.sas.pvt | 0 | 22 | 23 | 20 | 21 | 330 | FEE installed 8/24/2021
| LWA-244 | E | Coaxial | 37.2395 | -118.2824 | 1183.03 | -68.46 | -28.41 | YES | YES | 0212 | 1387 | OK | OK | 44 | 26 | 44 | 7 | 4407 | 8 | 4408 | 4 | 2 | 11 | 00:00:b3:fc:e4:6f | snap11.sas.pvt | 1 | 6 | 7 | 36 | 37 | 338 | FEE installed 8/24/2021
| LWA-245 | E | Coaxial | 37.2395 | -118.2828 | 1183.46 | -98.42 | -30.81 | YES | YES | 0204 | 1346 | OK | OK | 44 | 26 | 44 | 9 | 4409 | 10 | 4410 | 4 | 2 | 11 | 00:00:b3:fc:e4:6f | snap11.sas.pvt | 1 | 8 | 9 | 42 | 43 | 341 | FEE installed 8/24/2021
| LWA-246 | E | Coaxial | 37.2395 | -118.2827 | 1183.31 | -87.92 | -32.07 | YES | YES | 0257 | 1362 | OK | OK | 44 | 26 | 44 | 11 | 4411 | 12 | 4412 | 4 | 2 | 11 | 00:00:b3:fc:e4:6f | snap11.sas.pvt | 1 | 10 | 11 | 40 | 41 | 340 | FEE installed 8/24/2021
| LWA-247 | E | Coaxial | 37.2394 | -118.2826 | 1183.09 | -81.42 | -42.61 | YES | YES | 0551 | 1649 | OK | OK | 42 | 47 | 42 | 1 | 4201 | 2 | 4202 | 4 | 2 | 11 | 00:00:b3:fc:e4:6f | snap11.sas.pvt | 0 | 0 | 1 | 2 | 3 | 321 | FEE installed 8/24/2021
| LWA-248 | E | Coaxial | 37.2394 | -118.2825 | 1182.96 | -75.18 | -42.85 | YES | YES | 1480 | 0585 | OK | OK | 44 | 26 | 44 | 13 | 4413 | 14 | 4414 | 4 | 2 | 11 | 00:00:b3:fc:e4:6f | snap11.sas.pvt | 1 | 12 | 13 | 46 | 47 | 343 | FEE installed 8/24/2021
| LWA-249 | E | Coaxial | 37.2393 | -118.2826 | 1183.09 | -81.51 | -52.66 | YES | YES | 0145 | 0373 | OK | OK | 44 | 26 | 44 | 15 | 4415 | 16 | 4416 | 4 | 2 | 11 | 00:00:b3:fc:e4:6f | snap11.sas.pvt | 1 | 14 | 15 | 44 | 45 | 342 | FEE installed on 11/04/2021
| LWA-250 | E | Coaxial | 37.2393 | -118.2824 | 1182.72 | -68.93 | -54.4 | YES | YES | 0300 | 0538 | OK | OK | 45 | 50 | 45 | 1 | 4501 | 2 | 4502 | 4 | 2 | 11 | 00:00:b3:fc:e4:6f | snap11.sas.pvt | 1 | 16 | 17 | 50 | 51 | 345 | FEE installed on 11/04/2021
| LWA-251 | E | Coaxial | 37.2392 | -118.2825 | 1182.85 | -71.34 | -66.51 | YES | YES | 0636 | 0678 | OK | OK | 45 | 50 | 45 | 3 | 4503 | 4 | 4504 | 4 | 2 | 11 | 00:00:b3:fc:e4:6f | snap11.sas.pvt | 1 | 18 | 19 | 48 | 49 | 344 | FEE installed on 11/04/2021
| LWA-252 | I | Coaxial | 37.242 | -118.2807 | 1183.77 | 87.27 | 250.31 | YES | YES | 0295 | 0543 | OK | OK | 28 | 18 | 28 | 5 | 2805 | 6 | 2806 | 6 | 1 | 6 | 02:00:c2:4f:e4:75 | snap06.sas.pvt | 1 | 22 | 23 | 52 | 53 | 186
| LWA-253 | F | Coaxial | 37.2421 | -118.2825 | 1183.58 | -76.46 | 253.83 | YES | YES | 609 | 637 | OK | OK | 38 | 43 | 38 | 9 | 3809 | 10 | 3810 | 1 | 2 | 9 | 02:00:ce:ca:e4:6f | snap09.sas.pvt | 1 | 20 | 21 | 54 | 55 | 283
| LWA-254 | D | Coaxial | 37.2412 | -118.284 | 1183.67 | -211.08 | 160.4 | YES | YES | 0586 | 0673 | OK | OK | 41 | 46 | 41 | 15 | 4115 | 16 | 4116 | 2 | 2 | 10 | 00:00:41:1e:e4:75 | snap10.sas.pvt | 1 | 20 | 21 | 54 | 55 | 315
| LWA-255 | K | Coaxial | 37.2398 | -118.2847 | 1184.06 | -265.03 | 5.75 | YES | YES | 0539 | 1655 | OK | OK | 15 | 40 | 15 | 1 | 1501 | 2 | 1502 | 12 | 1 | 2 | 02:00:d4:5b:e4:75 | snap02.sas.pvt | 0 | 0 | 1 | 1 | 3 | 32.5
| LWA-256 | E | Coaxial | 37.2384 | -118.2841 | 1182.87 | -217.77 | -151.12 | YES | YES | 0626 | 0363 | OK | OK | 45 | 50 | 45 | 5 | 4505 | 6 | 4506 | 4 | 2 | 11 | 00:00:b3:fc:e4:6f | snap11.sas.pvt | 1 | 20 | 21 | 54 | 55 | 347
| LWA-257 | K | Fiber | 37.2375 | -118.2895 | 1179.72 | -690.78 | -258.02 | YES | YES | 504 | 272 |  |  | 5 | 4101 | 5 | 1 | 501 | 2 | 502 | 12 | 1 | 2 | 02:00:d4:5b:e4:75 | snap02.sas.pvt | 0 | 2 | 3 | 0 | 1 | 32
| LWA-258 | K | Fiber | 37.2428 | -118.2934 | 1179.57 | -1045.29 | 339.39 | YES | YES | 151 | 396 |  |  | 5 | 4101 | 5 | 3 | 503 | 4 | 504 | 12 | 1 | 2 | 02:00:d4:5b:e4:75 | snap02.sas.pvt | 0 | 4 | 5 | 6 | 7 | 35
| LWA-259 | J | Fiber | 37.2481 | -118.2843 | 1184.91 | -229.25 | 923.62 | YES | YES | 620 | 369 |  |  | 1 | 4102 | 1 | 1 | 101 | 2 | 102 | 13 | 1 | 1 | 00:00:4e:e4:ef:75 | snap01.sas.pvt | 0 | 0 | 1 | 2 | 3 | 1
| LWA-260 | K | Fiber | 37.2422 | -118.2883 | 1183.18 | -588.42 | 272.5 | YES | YES | 0724 | 0903 |  |  | 5 | 4101 | 5 | 5 | 505 | 6 | 506 | 12 | 1 | 2 | 02:00:d4:5b:e4:75 | snap02.sas.pvt | 0 | 6 | 7 | 4 | 5 | 34
| LWA-261 | E | Fiber | 37.2484 | -118.2802 | 1185.24 | 126.34 | 954.91 | YES | YES | 126 | 392 |  |  | 14 | 4106 | 14 | 1 | 1401 | 2 | 1402 | 4 | 2 | 11 | 00:00:b3:fc:e4:6f | snap11.sas.pvt | 1 | 22 | 23 | 52 | 53 | 346
| LWA-262 | A | Fiber | 37.2391 | -118.28 | 1182.5 | 151.29 | -80.21 | YES | YES | 182 | 118 |  |  | 9 | 4108 | 9 | 11 | 911 | 12 | 912 | 7 | 1 | 4 | 00:00:08:4b:e4:6f | snap04.sas.pvt | 1 | 20 | 21 | 54 | 55 | 123
| LWA-263 | K | Fiber | 37.2362 | -118.2849 | 1182.09 | -283.78 | -399.57 | YES | YES | 162 | 687 |  |  | 5 | 4101 | 5 | 7 | 507 | 8 | 508 | 12 | 1 | 2 | 02:00:d4:5b:e4:75 | snap02.sas.pvt | 0 | 8 | 9 | 10 | 11 | 37
| LWA-264 | E | Fiber | 37.2474 | -118.2906 | 1184.92 | -789.98 | 849.1 | YES | YES | 311 | 552 |  |  | 14 | 4106 | 14 | 3 | 1403 | 4 | 1404 | 4 | 2 | 11 | 00:00:b3:fc:e4:6f | snap11.sas.pvt | 1 | 24 | 25 | 58 | 59 | 349
| LWA-265 | K | Fiber | 37.2393 | -118.2853 | 1182.75 | -321.89 | -52.28 | YES | YES | 0501 | 0257 |  |  | 5 | 4101 | 5 | 9 | 509 | 10 | 510 | 12 | 1 | 2 | 02:00:d4:5b:e4:75 | snap02.sas.pvt | 0 | 10 | 11 | 8 | 9 | 36
| LWA-266 | J | Fiber | 37.2425 | -118.2846 | 1184.34 | -263.75 | 297.32 | YES | YES | 456 | 166 |  |  | 1 | 4102 | 1 | 3 | 103 | 4 | 104 | 13 | 1 | 1 | 00:00:4e:e4:ef:75 | snap01.sas.pvt | 0 | 2 | 3 | 0 | 1 | 0
| LWA-267 | J | Fiber | 37.2437 | -118.2818 | 1184.37 | -9.31 | 440.56 | YES | YES | 617 | 366 |  |  | 1 | 4102 | 1 | 5 | 105 | 6 | 106 | 13 | 1 | 1 | 00:00:4e:e4:ef:75 | snap01.sas.pvt | 0 | 4 | 5 | 6 | 7 | 3
| LWA-268 | J | Fiber | 37.2431 | -118.285 | 1184.67 | -296.84 | 370.92 | YES | YES | 490 | 635 |  |  | 1 | 4102 | 1 | 7 | 107 | 8 | 108 | 13 | 1 | 1 | 00:00:4e:e4:ef:75 | snap01.sas.pvt | 0 | 6 | 7 | 4 | 5 | 2
| LWA-269 | J | Fiber | 37.2448 | -118.2801 | 1183.77 | 137.6 | 557.63 | YES | YES | 131 | 648 |  |  | 1 | 4102 | 1 | 9 | 109 | 10 | 110 | 13 | 1 | 1 | 00:00:4e:e4:ef:75 | snap01.sas.pvt | 0 | 8 | 9 | 10 | 11 | 5
| LWA-270 | K | Fiber | 37.2392 | -118.2893 | 1181 | -675.71 | -64.07 | YES | YES | 138 | 668 |  |  | 5 | 4101 | 5 | 11 | 511 | 12 | 512 | 12 | 1 | 2 | 02:00:d4:5b:e4:75 | snap02.sas.pvt | 0 | 12 | 13 | 14 | 15 | 39
| LWA-271 | J | Fiber | 37.247 | -118.2854 | 1184.64 | -335.02 | 801.02 | YES | YES | 322 | 559 |  |  | 1 | 4102 | 1 | 11 | 111 | 12 | 112 | 13 | 1 | 1 | 00:00:4e:e4:ef:75 | snap01.sas.pvt | 0 | 10 | 11 | 8 | 9 | 4
| LWA-272 | K | Fiber | 37.2435 | -118.2912 | 1182.29 | -847.73 | 413.27 | YES | YES | 439 | 190 |  |  | 5 | 4101 | 5 | 13 | 513 | 14 | 514 | 12 | 1 | 2 | 02:00:d4:5b:e4:75 | snap02.sas.pvt | 0 | 14 | 15 | 12 | 13 | 38
| LWA-273 | J | Fiber | 37.245 | -118.2891 | 1184.59 | -661.73 | 576.17 | YES | YES | 316 | 567 |  |  | 1 | 4102 | 1 | 13 | 113 | 14 | 114 | 13 | 1 | 1 | 00:00:4e:e4:ef:75 | snap01.sas.pvt | 0 | 12 | 13 | 14 | 15 | 7
| LWA-274 | G | Fiber | 37.2407 | -118.28 | 1182.93 | 147.31 | 99.99 | YES | YES | 331 | 570 |  |  | 8 | 4104 | 8 | 15 | 815 | 16 | 816 | 10 | 1 | 3 | 02:00:a6:4e:e4:6f | snap03.sas.pvt | 1 | 20 | 21 | 54 | 55 | 91
| LWA-275 | G | Fiber | 37.2456 | -118.2781 | 1183.86 | 314.92 | 644.91 | YES | YES | 319 | 556 |  |  | 9 | 4108 | 9 | 1 | 901 | 2 | 902 | 10 | 1 | 3 | 02:00:a6:4e:e4:6f | snap03.sas.pvt | 1 | 22 | 23 | 52 | 53 | 90
| LWA-276 | J | Fiber | 37.2449 | -118.2877 | 1184.64 | -539.6 | 571.62 | YES | YES | 616 | 690 |  |  | 1 | 4102 | 1 | 15 | 115 | 16 | 116 | 13 | 1 | 1 | 00:00:4e:e4:ef:75 | snap01.sas.pvt | 0 | 14 | 15 | 12 | 13 | 6
| LWA-277 | J | Fiber | 37.2456 | -118.2803 | 1184.3 | 123.74 | 646.65 | YES | YES | 169 | 386 |  |  | 2 | 4107 | 2 | 1 | 201 | 2 | 202 | 13 | 1 | 1 | 00:00:4e:e4:ef:75 | snap01.sas.pvt | 0 | 16 | 17 | 18 | 19 | 9
| LWA-278 | J | Fiber | 37.246 | -118.2836 | 1184.13 | -173.12 | 685.38 | YES | YES | 483 | 242 |  |  | 2 | 4107 | 2 | 3 | 203 | 4 | 204 | 13 | 1 | 1 | 00:00:4e:e4:ef:75 | snap01.sas.pvt | 0 | 18 | 19 | 16 | 17 | 8
| LWA-279 | H | Fiber | 37.2447 | -118.2777 | 1183.98 | 353.41 | 542.79 | YES | YES | 0516 | 0593 |  |  | 11 | 4109 | 11 | 11 | 1111 | 12 | 1112 | 8 | 2 | 7 | 00:00:d6:de:e4:75 | snap07.sas.pvt | 1 | 26 | 27 | 56 | 57 | 220
| LWA-280 | K | Fiber | 37.24 | -118.2904 | 1179.97 | -779.02 | 28.28 | YES | YES | 444 | 211 |  |  | 5 | 4101 | 5 | 15 | 515 | 16 | 516 | 12 | 1 | 2 | 02:00:d4:5b:e4:75 | snap02.sas.pvt | 0 | 16 | 17 | 18 | 19 | 41
| LWA-281 | J | Fiber | 37.2421 | -118.2847 | 1184.03 | -266.74 | 260.02 | YES | YES | 480 | 233 |  |  | 2 | 4107 | 2 | 5 | 205 | 6 | 206 | 13 | 1 | 1 | 00:00:4e:e4:ef:75 | snap01.sas.pvt | 0 | 20 | 21 | 22 | 23 | 11
| LWA-282 | J | Fiber | 37.2442 | -118.2834 | 1184.48 | -158.2 | 496.07 | YES | YES | 503 | 271 |  |  | 2 | 4107 | 2 | 7 | 207 | 8 | 208 | 13 | 1 | 1 | 00:00:4e:e4:ef:75 | snap01.sas.pvt | 0 | 22 | 23 | 20 | 21 | 10
| LWA-283 | K | Fiber | 37.2379 | -118.2906 | 1179.59 | -789.61 | -202.85 | YES | YES | 321 | 558 |  |  | 6 | 4098 | 6 | 1 | 601 | 2 | 602 | 12 | 1 | 2 | 02:00:d4:5b:e4:75 | snap02.sas.pvt | 0 | 18 | 19 | 16 | 17 | 40
| LWA-284 | K | Fiber | 37.2409 | -118.2865 | 1183.69 | -425.26 | 121.66 | YES | YES | 411 | 175 |  |  | 6 | 4098 | 6 | 3 | 603 | 4 | 604 | 12 | 1 | 2 | 02:00:d4:5b:e4:75 | snap02.sas.pvt | 0 | 20 | 21 | 22 | 23 | 43
| LWA-285 | J | Fiber | 37.2446 | -118.2862 | 1184.07 | -403.26 | 532.93 | YES | YES | 310 | 564 |  |  | 2 | 4107 | 2 | 9 | 209 | 10 | 210 | 13 | 1 | 1 | 00:00:4e:e4:ef:75 | snap01.sas.pvt | 0 | 24 | 25 | 26 | 27 | 13
| LWA-286 | G | Fiber | 37.2403 | -118.2942 | 1179.24 | -1111.55 | 52.84 | YES | YES | 153 | 378 |  |  | 9 | 4108 | 9 | 3 | 903 | 4 | 904 | 10 | 1 | 3 | 02:00:a6:4e:e4:6f | snap03.sas.pvt | 1 | 24 | 25 | 58 | 59 | 93
| LWA-287 | H | Fiber | 37.2448 | -118.2929 | 1179.9 | -999.52 | 554.51 | YES | YES | 0150 | 0398 |  |  | 11 | 4109 | 11 | 13 | 1113 | 14 | 1114 | 8 | 2 | 7 | 00:00:d6:de:e4:75 | snap07.sas.pvt | 1 | 28 | 29 | 62 | 63 | 223
| LWA-288 | K | Fiber | 37.2432 | -118.2903 | 1181.63 | -768.1 | 379.47 | YES | YES | 447 | 194 |  |  | 6 | 4098 | 6 | 5 | 605 | 6 | 606 | 12 | 1 | 2 | 02:00:d4:5b:e4:75 | snap02.sas.pvt | 0 | 22 | 23 | 20 | 21 | 42
| LWA-289 | I | Fiber | 37.234 | -118.2884 | 1180.17 | -599.23 | -640.89 | YES | YES | 346 | 115 |  |  | 11 | 4109 | 11 | 3 | 1103 | 4 | 1104 | 6 | 1 | 6 | 02:00:c2:4f:e4:75 | snap06.sas.pvt | 1 | 24 | 25 | 58 | 59 | 189
| LWA-290 | F | Fiber | 37.2358 | -118.2895 | 1178.93 | -695.78 | -439.7 | YES | YES | 0481 | 0238 |  |  | 12 | 4110 | 12 | 15 | 1215 | 16 | 1216 | 1 | 2 | 9 | 02:00:ce:ca:e4:6f | snap09.sas.pvt | 1 | 24 | 25 | 58 | 59 | 285
| LWA-291 | K | Fiber | 37.242 | -118.2932 | 1179.19 | -1022.79 | 245.27 | YES | YES | 628 | 691 |  |  | 6 | 4098 | 6 | 7 | 607 | 8 | 608 | 12 | 1 | 2 | 02:00:d4:5b:e4:75 | snap02.sas.pvt | 0 | 24 | 25 | 26 | 27 | 45
| LWA-292 | K | Fiber | 37.2407 | -118.292 | 1179.14 | -914.12 | 107.62 | YES | YES | 297 | 541 |  |  | 6 | 4098 | 6 | 9 | 609 | 10 | 610 | 12 | 1 | 2 | 02:00:d4:5b:e4:75 | snap02.sas.pvt | 0 | 26 | 27 | 24 | 25 | 44
| LWA-293 | F | Fiber | 37.2411 | -118.2823 | 1183.24 | -57.2 | 149.91 | YES | YES | 0125 | 0664 |  |  | 13 | 4105 | 13 | 1 | 1301 | 2 | 1302 | 1 | 2 | 9 | 02:00:ce:ca:e4:6f | snap09.sas.pvt | 1 | 26 | 27 | 56 | 57 | 284
| LWA-294 | I | Fiber | 37.2412 | -118.2812 | 1183.13 | 38.66 | 152.45 | YES | YES | 179 | 116 |  |  | 11 | 4109 | 11 | 5 | 1105 | 6 | 1106 | 6 | 1 | 6 | 02:00:c2:4f:e4:75 | snap06.sas.pvt | 1 | 26 | 27 | 56 | 57 | 188
| LWA-295 | K | Fiber | 37.241 | -118.2879 | 1183.39 | -549.32 | 130.29 | YES | YES | 629 | 692 |  |  | 6 | 4098 | 6 | 11 | 611 | 12 | 612 | 12 | 1 | 2 | 02:00:d4:5b:e4:75 | snap02.sas.pvt | 0 | 28 | 29 | 30 | 31 | 47
| LWA-296 | K | Fiber | 37.2419 | -118.2897 | 1181.25 | -713.87 | 233.33 | YES | YES | 599 | 654 |  |  | 6 | 4098 | 6 | 13 | 613 | 14 | 614 | 12 | 1 | 2 | 02:00:d4:5b:e4:75 | snap02.sas.pvt | 0 | 30 | 31 | 28 | 29 | 46
| LWA-297 | D | Fiber | 37.2496 | -118.2809 | 1186.02 | 69.13 | 1088.96 | YES | YES | 178 | 167 |  |  | 13 | 4105 | 13 | 7 | 1307 | 8 | 1308 | 2 | 2 | 10 | 00:00:41:1e:e4:75 | snap10.sas.pvt | 1 | 22 | 23 | 52 | 53 | 314
| LWA-298 | K | Fiber | 37.2496 | -118.2778 | 1185.65 | 346.4 | 1088.42 | YES | YES | 166 | 109 |  |  | 6 | 4098 | 6 | 15 | 615 | 16 | 616 | 12 | 1 | 2 | 02:00:d4:5b:e4:75 | snap02.sas.pvt | 1 | 0 | 1 | 34 | 35 | 49
| LWA-299 | I | Fiber | 37.2366 | -118.2778 | 1182.16 | 346.79 | -357.88 | YES | YES | 0128 | 0650 |  |  | 11 | 4109 | 11 | 7 | 1107 | 8 | 1108 | 6 | 1 | 6 | 02:00:c2:4f:e4:75 | snap06.sas.pvt | 1 | 28 | 29 | 62 | 63 | 191
| LWA-300 | E | Fiber | 37.2379 | -118.2772 | 1182.22 | 395.79 | -213.64 | YES | YES | 356 | 177 |  |  | 14 | 4106 | 14 | 5 | 1405 | 6 | 1406 | 4 | 2 | 11 | 00:00:b3:fc:e4:6f | snap11.sas.pvt | 1 | 26 | 27 | 56 | 57 | 348
| LWA-301 | K | Fiber | 37.2361 | -118.2874 | 1180.57 | -509.59 | -405.09 | YES | YES | 417 | 180 |  |  | 7 | 4111 | 7 | 1 | 701 | 2 | 702 | 12 | 1 | 2 | 02:00:d4:5b:e4:75 | snap02.sas.pvt | 1 | 2 | 3 | 32 | 33 | 48
| LWA-302 | G | Fiber | 37.2339 | -118.2856 | 1182 | -350.43 | -648.62 | YES | YES | 165 | 108 |  |  | 9 | 4108 | 9 | 5 | 905 | 6 | 906 | 10 | 1 | 3 | 02:00:a6:4e:e4:6f | snap03.sas.pvt | 1 | 26 | 27 | 56 | 57 | 92
| LWA-303 | K | Fiber | 37.2373 | -118.2862 | 1182.87 | -406.19 | -271.72 | YES | YES | 262 | 342 |  |  | 7 | 4111 | 7 | 3 | 703 | 4 | 704 | 12 | 1 | 2 | 02:00:d4:5b:e4:75 | snap02.sas.pvt | 1 | 4 | 5 | 38 | 39 | 51
| LWA-304 | E | Fiber | 37.2391 | -118.2833 | 1183.23 | -140.62 | -70.82 | YES | YES | 0605 | 0662 |  |  | 14 | 4106 | 14 | 7 | 1407 | 8 | 1408 | 4 | 2 | 11 | 00:00:b3:fc:e4:6f | snap11.sas.pvt | 1 | 28 | 29 | 62 | 63 | 351
| LWA-305 | K | Fiber | 37.2399 | -118.2864 | 1183.17 | -418.64 | 18.15 | YES | YES | 299 | 539 |  |  | 7 | 4111 | 7 | 5 | 705 | 6 | 706 | 12 | 1 | 2 | 02:00:d4:5b:e4:75 | snap02.sas.pvt | 1 | 6 | 7 | 36 | 37 | 50
| LWA-306 | K | Fiber | 37.2383 | -118.2877 | 1180.92 | -538.16 | -161.08 | YES | YES | 495 | 636 |  |  | 7 | 4111 | 7 | 7 | 707 | 8 | 708 | 12 | 1 | 2 | 02:00:d4:5b:e4:75 | snap02.sas.pvt | 1 | 8 | 9 | 42 | 43 | 53
| LWA-307 | J | Fiber | 37.2444 | -118.2845 | 1184.17 | -248.9 | 508.73 | YES | YES | 402 | 217 |  |  | 2 | 4107 | 2 | 11 | 211 | 12 | 212 | 13 | 1 | 1 | 00:00:4e:e4:ef:75 | snap01.sas.pvt | 0 | 26 | 27 | 24 | 25 | 12
| LWA-308 | J | Fiber | 37.2453 | -118.2845 | 1184.15 | -247.26 | 617.26 | YES | YES | 200 | 440 |  |  | 2 | 4107 | 2 | 13 | 213 | 14 | 214 | 13 | 1 | 1 | 00:00:4e:e4:ef:75 | snap01.sas.pvt | 0 | 28 | 29 | 30 | 31 | 15
| LWA-309 | J | Fiber | 37.246 | -118.2818 | 1184.47 | -15.47 | 685.95 | YES | YES | 443 | 192 |  |  | 2 | 4107 | 2 | 15 | 215 | 16 | 216 | 13 | 1 | 1 | 00:00:4e:e4:ef:75 | snap01.sas.pvt | 0 | 30 | 31 | 28 | 29 | 14
| LWA-310 | J | Fiber | 37.2452 | -118.2823 | 1184.45 | -58.86 | 601.79 | YES | YES | 312 | 551 |  |  | 3 | 4099 | 3 | 1 | 301 | 2 | 302 | 13 | 1 | 1 | 00:00:4e:e4:ef:75 | snap01.sas.pvt | 1 | 0 | 1 | 34 | 35 | 17
| LWA-311 | J | Fiber | 37.2428 | -118.2866 | 1184.75 | -439.79 | 339.77 | YES | YES | 160 | 104 |  |  | 3 | 4099 | 3 | 3 | 303 | 4 | 304 | 13 | 1 | 1 | 00:00:4e:e4:ef:75 | snap01.sas.pvt | 1 | 2 | 3 | 32 | 33 | 16
| LWA-312 | J | Fiber | 37.2439 | -118.2875 | 1183.76 | -516.22 | 461.32 | YES | YES | 1515 | 1565 |  |  | 3 | 4099 | 3 | 5 | 305 | 6 | 306 | 13 | 1 | 1 | 00:00:4e:e4:ef:75 | snap01.sas.pvt | 1 | 4 | 5 | 38 | 39 | 19
| LWA-313 | J | Fiber | 37.2434 | -118.2788 | 1183.44 | 254.57 | 402.81 | YES | YES | 0413 | 0231 |  |  | 3 | 4099 | 3 | 7 | 307 | 8 | 308 | 13 | 1 | 1 | 00:00:4e:e4:ef:75 | snap01.sas.pvt | 1 | 6 | 7 | 36 | 37 | 18
| LWA-314 | J | Fiber | 37.2433 | -118.2803 | 1184.08 | 116.95 | 386.31 | YES | YES | 0513 | 0262 |  |  | 3 | 4099 | 3 | 9 | 309 | 10 | 310 | 13 | 1 | 1 | 00:00:4e:e4:ef:75 | snap01.sas.pvt | 1 | 8 | 9 | 42 | 43 | 21
| LWA-315 | E | Fiber | 37.2375 | -118.2925 | 1178.23 | -961.7 | -254.5 | YES | YES | 482 | 241 |  |  | 14 | 4106 | 14 | 9 | 1409 | 10 | 1410 | 4 | 2 | 11 | 00:00:b3:fc:e4:6f | snap11.sas.pvt | 1 | 30 | 31 | 60 | 61 | 350
| LWA-316 | C | Fiber | 37.2385 | -118.2929 | 1178.46 | -1000.98 | -143.6 | YES | YES | 591 | 362 |  |  | 10 | 4103 | 10 | 7 | 1007 | 8 | 1008 | 5 | 1 | 5 | 00:00:18:2d:e4:75 | snap05.sas.pvt | 1 | 20 | 21 | 54 | 55 | 155
| LWA-317 | K | Fiber | 37.2383 | -118.2861 | 1183.03 | -395.22 | -167.66 | YES | YES | 302 | 527 |  |  | 7 | 4111 | 7 | 9 | 709 | 10 | 710 | 12 | 1 | 2 | 02:00:d4:5b:e4:75 | snap02.sas.pvt | 1 | 10 | 11 | 40 | 41 | 52
| LWA-318 | K | Fiber | 37.2376 | -118.2847 | 1182.62 | -272.06 | -244.48 | YES | YES | 134 | 172 |  |  | 7 | 4111 | 7 | 11 | 711 | 12 | 712 | 12 | 1 | 2 | 02:00:d4:5b:e4:75 | snap02.sas.pvt | 1 | 12 | 13 | 46 | 47 | 55
| LWA-319 | I | Fiber | 37.2438 | -118.2951 | 1180.26 | -1194.28 | 450.93 | YES | YES | 163 | 651 |  |  | 11 | 4109 | 11 | 9 | 1109 | 10 | 1110 | 6 | 1 | 6 | 02:00:c2:4f:e4:75 | snap06.sas.pvt | 1 | 30 | 31 | 60 | 61 | 190
| LWA-320 | K | Fiber | 37.2438 | -118.2923 | 1179.61 | -947.28 | 447.73 | YES | YES | 0489 | 0266 |  |  | 7 | 4111 | 7 | 13 | 713 | 14 | 714 | 12 | 1 | 2 | 02:00:d4:5b:e4:75 | snap02.sas.pvt | 1 | 14 | 15 | 44 | 45 | 54
| LWA-321 | J | Fiber | 37.2463 | -118.2876 | 1185.1 | -524.4 | 720.65 | YES | YES | 602 | 633 |  |  | 3 | 4099 | 3 | 11 | 311 | 12 | 312 | 13 | 1 | 1 | 00:00:4e:e4:ef:75 | snap01.sas.pvt | 1 | 10 | 11 | 40 | 41 | 20
| LWA-322 | B | Fiber | 37.2487 | -118.2895 | 1185.01 | -693.31 | 995.77 | YES | YES | 0407 | 0204 |  |  | 12 | 4110 | 12 | 1 | 1201 | 2 | 1202 | 3 | 2 | 8 | 00:00:b3:f2:e4:75 | snap08.sas.pvt | 1 | 20 | 21 | 54 | 55 | 251
| LWA-323 | G | Fiber | 37.2416 | -118.2793 | 1183.34 | 208.57 | 203.61 | YES | YES | 175 | 114 |  |  | 9 | 4108 | 9 | 7 | 907 | 8 | 908 | 10 | 1 | 3 | 02:00:a6:4e:e4:6f | snap03.sas.pvt | 1 | 28 | 29 | 62 | 63 | 95
| LWA-324 | A | Fiber | 37.2399 | -118.2786 | 1182.97 | 271.45 | 18.88 | YES | YES | ? | ? |  |  | 9 | 4108 | 9 | 13 | 913 | 14 | 914 | 7 | 1 | 4 | 00:00:08:4b:e4:6f | snap04.sas.pvt | 1 | 22 | 23 | 52 | 53 | 122
| LWA-325 | C | Fiber | 37.2481 | -118.277 | 1185.1 | 415.29 | 924.9 | YES | YES | 171 | 111 |  |  | 10 | 4103 | 10 | 9 | 1009 | 10 | 1010 | 5 | 1 | 5 | 00:00:18:2d:e4:75 | snap05.sas.pvt | 1 | 22 | 23 | 52 | 53 | 154
| LWA-326 | B | Fiber | 37.2464 | -118.2783 | 1184.46 | 294.29 | 730.96 | YES | YES | 142 | 381 |  |  | 12 | 4110 | 12 | 3 | 1203 | 4 | 1204 | 3 | 2 | 8 | 00:00:b3:f2:e4:75 | snap08.sas.pvt | 1 | 22 | 23 | 52 | 53 | 250
| LWA-327 | J | Fiber | 37.2476 | -118.2865 | 1185.05 | -428.18 | 864.5 | YES | YES | 327 | 560 |  |  | 3 | 4099 | 3 | 13 | 313 | 14 | 314 | 13 | 1 | 1 | 00:00:4e:e4:ef:75 | snap01.sas.pvt | 1 | 12 | 13 | 46 | 47 | 23
| LWA-328 | C | Fiber | 37.2492 | -118.2868 | 1185.47 | -452.48 | 1049.41 | YES | YES | 176 | 115 |  |  | 10 | 4103 | 10 | 11 | 1011 | 12 | 1012 | 5 | 1 | 5 | 00:00:18:2d:e4:75 | snap05.sas.pvt | 1 | 24 | 25 | 58 | 59 | 157
| LWA-329 | F | Fiber | 37.2476 | -118.2788 | 1184.67 | 251.37 | 870.82 | YES | YES | 0141 | 0382 |  |  | 13 | 4105 | 13 | 3 | 1303 | 4 | 1304 | 1 | 2 | 9 | 02:00:ce:ca:e4:6f | snap09.sas.pvt | 1 | 28 | 29 | 62 | 63 | 287
| LWA-330 | J | Fiber | 37.2468 | -118.2801 | 1185.03 | 134.88 | 782.65 | YES | YES | 189 | 106 |  |  | 3 | 4099 | 3 | 15 | 315 | 16 | 316 | 13 | 1 | 1 | 00:00:4e:e4:ef:75 | snap01.sas.pvt | 1 | 14 | 15 | 44 | 45 | 22
| LWA-331 | A | Fiber | 37.248 | -118.2816 | 1185.03 | 3.68 | 910.4 | YES | YES | 114 | 347 |  |  | 9 | 4108 | 9 | 15 | 915 | 16 | 916 | 7 | 1 | 4 | 00:00:08:4b:e4:6f | snap04.sas.pvt | 1 | 24 | 25 | 58 | 59 | 125
| LWA-332 | J | Fiber | 37.2469 | -118.2825 | 1184.54 | -74.39 | 791.66 | YES | YES | 215 | 352 |  |  | 4 | 4112 | 4 | 1 | 401 | 2 | 402 | 13 | 1 | 1 | 00:00:4e:e4:ef:75 | snap01.sas.pvt | 1 | 16 | 17 | 50 | 51 | 25
| LWA-333 | B | Fiber | 37.2412 | -118.2772 | 1183.22 | 392.58 | 154.46 | YES | YES | 0550 | 0313 |  |  | 12 | 4110 | 12 | 5 | 1205 | 6 | 1206 | 3 | 2 | 8 | 00:00:b3:f2:e4:75 | snap08.sas.pvt | 1 | 24 | 25 | 58 | 59 | 253
| LWA-334 | C | Fiber | 37.2434 | -118.2776 | 1183.66 | 358.37 | 399.86 | YES | YES | 173 | 113 |  |  | 10 | 4103 | 10 | 13 | 1013 | 14 | 1014 | 5 | 1 | 5 | 00:00:18:2d:e4:75 | snap05.sas.pvt | 1 | 26 | 27 | 56 | 57 | 156
| LWA-335 | K | Fiber | 37.239 | -118.292 | 1178.79 | -916.01 | -91.05 | YES | YES | 427 | 186 |  |  | 7 | 4111 | 7 | 15 | 715 | 16 | 716 | 12 | 1 | 2 | 02:00:d4:5b:e4:75 | snap02.sas.pvt | 1 | 16 | 17 | 50 | 51 | 57
| LWA-336 | K | Fiber | 37.2412 | -118.29 | 1181.55 | -737.55 | 163.28 | YES | YES | 428 | 170 |  |  | 8 | 4104 | 8 | 1 | 801 | 2 | 802 | 12 | 1 | 2 | 02:00:d4:5b:e4:75 | snap02.sas.pvt | 1 | 18 | 19 | 48 | 49 | 56
| LWA-337 | K | Fiber | 37.2408 | -118.2857 | 1183.64 | -355.54 | 114.23 | YES | YES | 164 | 107 |  |  | 8 | 4104 | 8 | 3 | 803 | 4 | 804 | 12 | 1 | 2 | 02:00:d4:5b:e4:75 | snap02.sas.pvt | 1 | 20 | 21 | 54 | 55 | 59
| LWA-338 | J | Fiber | 37.2431 | -118.2826 | 1184.33 | -84.27 | 371.57 | YES | YES | 113 | 348 |  |  | 4 | 4112 | 4 | 3 | 403 | 4 | 404 | 13 | 1 | 1 | 00:00:4e:e4:ef:75 | snap01.sas.pvt | 1 | 18 | 19 | 48 | 49 | 24
| LWA-339 | J | Fiber | 37.2468 | -118.2839 | 1184.69 | -201.66 | 782.24 | YES | YES | 593 | 681 |  |  | 4 | 4112 | 4 | 5 | 405 | 6 | 406 | 13 | 1 | 1 | 00:00:4e:e4:ef:75 | snap01.sas.pvt | 1 | 20 | 21 | 54 | 55 | 27
| LWA-340 | J | Fiber | 37.2456 | -118.2858 | 1184.74 | -364.76 | 641.34 | YES | YES | 161 | 105 |  |  | 4 | 4112 | 4 | 7 | 407 | 8 | 408 | 13 | 1 | 1 | 00:00:4e:e4:ef:75 | snap01.sas.pvt | 1 | 22 | 23 | 52 | 53 | 26
| LWA-341 | J | Fiber | 37.2331 | -118.2941 | 1177.75 | -1102.21 | -744.23 | YES | YES | 458 | 201 |  |  | 4 | 4112 | 4 | 9 | 409 | 10 | 410 | 13 | 1 | 1 | 00:00:4e:e4:ef:75 | snap01.sas.pvt | 1 | 24 | 25 | 58 | 59 | 29
| LWA-342 | D | Fiber | 37.2368 | -118.2913 | 1179.12 | -854.23 | -330.69 | YES | YES | 422 | 181 |  |  | 13 | 4105 | 13 | 9 | 1309 | 10 | 1310 | 2 | 2 | 10 | 00:00:41:1e:e4:75 | snap10.sas.pvt | 1 | 24 | 25 | 58 | 59 | 317
| LWA-343 | K | Fiber | 37.2419 | -118.2866 | 1184.22 | -437.57 | 239.75 | YES | YES | 425 | 168 |  |  | 8 | 4104 | 8 | 5 | 805 | 6 | 806 | 12 | 1 | 2 | 02:00:d4:5b:e4:75 | snap02.sas.pvt | 1 | 22 | 23 | 52 | 53 | 58
| LWA-344 | K | Fiber | 37.2399 | -118.2881 | 1181.94 | -571.63 | 13.17 | YES | YES | 158 | 385 |  |  | 8 | 4104 | 8 | 7 | 807 | 8 | 808 | 12 | 1 | 2 | 02:00:d4:5b:e4:75 | snap02.sas.pvt | 1 | 24 | 25 | 58 | 59 | 61
| LWA-345 | B | Fiber | 37.2383 | -118.2821 | 1182.67 | -37.5 | -163.56 | YES | YES | 0101 | 0185 |  |  | 12 | 4110 | 12 | 7 | 1207 | 8 | 1208 | 3 | 2 | 8 | 00:00:b3:f2:e4:75 | snap08.sas.pvt | 1 | 26 | 27 | 56 | 57 | 252
| LWA-346 | D | Fiber | 37.2406 | -118.2832 | 1183.7 | -139.39 | 90.18 | YES | YES | 1584 | 0697 |  |  | 13 | 4105 | 13 | 11 | 1311 | 12 | 1312 | 2 | 2 | 10 | 00:00:41:1e:e4:75 | snap10.sas.pvt | 1 | 26 | 27 | 56 | 57 | 316
| LWA-347 | B | Fiber | 37.2366 | -118.2946 | 1177.69 | -1145.29 | -356.09 | YES | YES | 0467 | 0243 |  |  | 12 | 4110 | 12 | 9 | 1209 | 10 | 1210 | 3 | 2 | 8 | 00:00:b3:f2:e4:75 | snap08.sas.pvt | 1 | 28 | 29 | 62 | 63 | 255
| LWA-348 | A | Fiber | 37.2389 | -118.2954 | 1178.31 | -1222.01 | -95.25 | YES | YES | 0148 | 0384 |  |  | 10 | 4103 | 10 | 1 | 1001 | 2 | 1002 | 7 | 1 | 4 | 00:00:08:4b:e4:6f | snap04.sas.pvt | 1 | 26 | 27 | 56 | 57 | 124
| LWA-349 | F | Fiber | 37.2451 | -118.2909 | 1184.23 | -821.13 | 586.41 | YES | YES | 0603 | 1645 |  |  | 12 | 4110 | 12 | 13 | 1213 | 14 | 1214 | 1 | 2 | 9 | 02:00:ce:ca:e4:6f | snap09.sas.pvt | 1 | 22 | 23 | 52 | 53 | 282
| LWA-350 | D | Fiber | 37.2466 | -118.2893 | 1185.05 | -680.9 | 758.89 | YES | YES | 170 | 110 |  |  | 13 | 4105 | 13 | 13 | 1313 | 14 | 1314 | 2 | 2 | 10 | 00:00:41:1e:e4:75 | snap10.sas.pvt | 1 | 28 | 29 | 62 | 63 | 319
| LWA-351 | K | Fiber | 37.2423 | -118.2912 | 1181.25 | -843.95 | 278.08 | YES | YES | 111 | 350 |  |  | 8 | 4104 | 8 | 9 | 809 | 10 | 810 | 12 | 1 | 2 | 02:00:d4:5b:e4:75 | snap02.sas.pvt | 1 | 26 | 27 | 56 | 57 | 60
| LWA-352 | J | Fiber | 37.2434 | -118.2885 | 1183.97 | -601.93 | 402.3 | YES | YES | 469 | 230 |  |  | 4 | 4112 | 4 | 11 | 411 | 12 | 412 | 13 | 1 | 1 | 00:00:4e:e4:ef:75 | snap01.sas.pvt | 1 | 26 | 27 | 56 | 57 | 28
| LWA-353 | J | Fiber | 37.2495 | -118.2948 | 1184.46 | -1168.85 | 1074.22 | YES | YES | 146 | 399 |  |  | 4 | 4112 | 4 | 13 | 413 | 14 | 414 | 13 | 1 | 1 | 00:00:4e:e4:ef:75 | snap01.sas.pvt | 1 | 28 | 29 | 62 | 63 | 31
| LWA-354 | K | Fiber | 37.2491 | -118.2918 | 1185.78 | -899.09 | 1031.87 | YES | YES | 332 | 576 |  |  | 8 | 4104 | 8 | 11 | 811 | 12 | 812 | 12 | 1 | 2 | 02:00:d4:5b:e4:75 | snap02.sas.pvt | 1 | 28 | 29 | 62 | 63 | 63
| LWA-355 | H | Fiber | 37.2361 | -118.2822 | 1181.72 | -51.56 | -413.48 | YES | YES | 0312 | 0551 |  |  | 11 | 4109 | 11 | 15 | 1115 | 16 | 1116 | 8 | 2 | 7 | 00:00:d6:de:e4:75 | snap07.sas.pvt | 1 | 30 | 31 | 60 | 61 | 222
| LWA-356 | D | Fiber | 37.2361 | -118.2806 | 1181.18 | 91.8 | -411.9 | YES | YES | 122 | 187 |  |  | 13 | 4105 | 13 | 15 | 1315 | 16 | 1316 | 2 | 2 | 10 | 00:00:41:1e:e4:75 | snap10.sas.pvt | 1 | 30 | 31 | 60 | 61 | 318
| LWA-357 | F | Fiber | 37.2375 | -118.2791 | 1181.73 | 223.45 | -257.64 | YES | YES | 0216 | 1353 |  |  | 13 | 4105 | 13 | 5 | 1305 | 6 | 1306 | 1 | 2 | 9 | 02:00:ce:ca:e4:6f | snap09.sas.pvt | 1 | 30 | 31 | 60 | 61 | 286
| LWA-358 | C | Fiber | 37.2373 | -118.2805 | 1181.89 | 107.93 | -269.84 | YES | YES | 418 | 160 |  |  | 10 | 4103 | 10 | 15 | 1015 | 16 | 1016 | 5 | 1 | 5 | 00:00:18:2d:e4:75 | snap05.sas.pvt | 1 | 28 | 29 | 62 | 63 | 159
| LWA-359 | B | Fiber | 37.2371 | -118.282 | 1181.92 | -26 | -297.97 | YES | YES | 554 | 437 |  |  | 12 | 4110 | 12 | 11 | 1211 | 12 | 1212 | 3 | 2 | 8 | 00:00:b3:f2:e4:75 | snap08.sas.pvt | 1 | 30 | 31 | 60 | 61 | 254
| LWA-360 | K | Fiber | 37.2328 | -118.2782 | 1180.89 | 308.91 | -772.69 | YES | YES | 0634 | 0677 |  |  | 8 | 4104 | 8 | 13 | 813 | 14 | 814 | 12 | 1 | 2 | 02:00:d4:5b:e4:75 | snap02.sas.pvt | 1 | 30 | 31 | 60 | 61 | 62
| LWA-361 | C | Fiber | 37.2384 | -118.281 | 1182.48 | 63.33 | -151.4 | YES | YES | 0140 | 0383 |  |  | 11 | 4109 | 11 | 1 | 1101 | 2 | 1102 | 5 | 1 | 5 | 00:00:18:2d:e4:75 | snap05.sas.pvt | 1 | 30 | 31 | 60 | 61 | 158
| LWA-362 | J | Fiber | 37.2344 | -118.2774 | 1180.72 | 382.82 | -599.33 | YES | YES | 1420 | 0179 |  |  | 4 | 4112 | 4 | 15 | 415 | 16 | 416 | 13 | 1 | 1 | 00:00:4e:e4:ef:75 | snap01.sas.pvt | 1 | 30 | 31 | 60 | 61 | 30
| LWA-363 | G | Fiber | 37.2353 | -118.2794 | 1181.37 | 201.17 | -500.82 | YES | YES | 0155 | 0376 |  |  | 9 | 4108 | 9 | 9 | 909 | 10 | 910 | 10 | 1 | 3 | 02:00:a6:4e:e4:6f | snap03.sas.pvt | 1 | 30 | 31 | 60 | 61 | 94
| LWA-364 | A | Fiber | 37.2346 | -118.2816 | 1180.95 | 10.29 | -569.81 | YES | YES | 0159 | 0372 |  |  | 10 | 4103 | 10 | 3 | 1003 | 4 | 1004 | 7 | 1 | 4 | 00:00:08:4b:e4:6f | snap04.sas.pvt | 1 | 28 | 29 | 62 | 63 | 127
| LWA-365 | A | Fiber | 37.2315 | -118.2827 | 1200.3 | -93.78 | -922.93 | YES | NO |  |  |  |  | 10 | 4103 | 10 | 5 | 1005 | 6 | 1006 | 7 | 1 | 4 | 00:00:08:4b:e4:6f | snap04.sas.pvt | 1 | 30 | 31 | 60 | 61 | 126 | 40 meter feed -- elevation given for 40m dish elevation axis
| yes |  | yes | no | no | no | no | no | no | no | yes | yes | no | no | yes | no | no | yes | no | yes | no | yes | yes | yes | no | no | yes | yes | yes
| LWA-366 |  | Fiber | 37.2321 | -118.2956 | 1177.8 | -1235.02 | -852.93 | NO | NO | 0269 | 1372 | [6 empty] | 0 |  | 0 | [11 empty] | Demonstrator/Testbed by building 7

## Config
Antenna | lat, deg | lon, deg | HAE, m | Pol | Ana# | Dig#
LWA-267 | 37.2437 | -118.2818 | 1184.37 | A | 4 | 6
LWA-267 | 37.2437 | -118.2818 | 1184.37 | B | 5 | 7
LWA-260 | 37.2422 | -118.2883 | 1183.18 | A | 68 | 68
LWA-260 | 37.2422 | -118.2883 | 1183.18 | B | 69 | 69
LWA-269 | 37.2448 | -118.2801 | 1183.77 | A | 8 | 10
LWA-269 | 37.2448 | -118.2801 | 1183.77 | B | 9 | 11
LWA-268 | 37.2431 | -118.285 | 1184.67 | A | 6 | 4
LWA-268 | 37.2431 | -118.285 | 1184.67 | B | 7 | 5
LWA-272 | 37.2435 | -118.2912 | 1182.29 | A | 76 | 76
LWA-272 | 37.2435 | -118.2912 | 1182.29 | B | 77 | 77
LWA-270 | 37.2392 | -118.2893 | 1181 | A | 74 | 78
LWA-270 | 37.2392 | -118.2893 | 1181 | B | 75 | 79
LWA-277 | 37.2456 | -118.2803 | 1184.3 | A | 16 | 18
LWA-277 | 37.2456 | -118.2803 | 1184.3 | B | 17 | 19
LWA-274 | 37.2407 | -118.28 | 1182.93 | A | 126 | 182
LWA-274 | 37.2407 | -118.28 | 1182.93 | B | 127 | 183
LWA-279 | 37.2447 | -118.2777 | 1183.98 | A | 170 | 440
LWA-279 | 37.2447 | -118.2777 | 1183.98 | B | 171 | 441
LWA-278 | 37.246 | -118.2836 | 1184.13 | A | 18 | 16
LWA-278 | 37.246 | -118.2836 | 1184.13 | B | 19 | 17
LWA-283 | 37.2379 | -118.2906 | 1179.59 | A | 80 | 80
LWA-283 | 37.2379 | -118.2906 | 1179.59 | B | 81 | 81
LWA-282 | 37.2442 | -118.2834 | 1184.48 | A | 22 | 20
LWA-282 | 37.2442 | -118.2834 | 1184.48 | B | 23 | 21
LWA-308 | 37.2453 | -118.2845 | 1184.15 | A | 28 | 30
LWA-308 | 37.2453 | -118.2845 | 1184.15 | B | 29 | 31
LWA-286 | 37.2403 | -118.2942 | 1179.24 | A | 130 | 186
LWA-286 | 37.2403 | -118.2942 | 1179.24 | B | 131 | 187
LWA-310 | 37.2452 | -118.2823 | 1184.45 | A | 32 | 34
LWA-310 | 37.2452 | -118.2823 | 1184.45 | B | 33 | 35
LWA-309 | 37.246 | -118.2818 | 1184.47 | A | 30 | 28
LWA-309 | 37.246 | -118.2818 | 1184.47 | B | 31 | 29
LWA-312 | 37.2439 | -118.2875 | 1183.76 | A | 36 | 38
LWA-312 | 37.2439 | -118.2875 | 1183.76 | B | 37 | 39
LWA-311 | 37.2428 | -118.2866 | 1184.75 | A | 34 | 32
LWA-311 | 37.2428 | -118.2866 | 1184.75 | B | 35 | 33
LWA-314 | 37.2433 | -118.2803 | 1184.08 | A | 40 | 42
LWA-314 | 37.2433 | -118.2803 | 1184.08 | B | 41 | 43
LWA-313 | 37.2434 | -118.2788 | 1183.44 | A | 38 | 36
LWA-313 | 37.2434 | -118.2788 | 1183.44 | B | 39 | 37
LWA-322 | 37.2487 | -118.2895 | 1185.01 | A | 176 | 502
LWA-322 | 37.2487 | -118.2895 | 1185.01 | B | 177 | 503
LWA-315 | 37.2375 | -118.2925 | 1178.23 | A | 216 | 700
LWA-315 | 37.2375 | -118.2925 | 1178.23 | B | 217 | 701
LWA-331 | 37.248 | -118.2816 | 1185.03 | A | 142 | 250
LWA-331 | 37.248 | -118.2816 | 1185.03 | B | 143 | 251
LWA-328 | 37.2492 | -118.2868 | 1185.47 | A | 154 | 314
LWA-328 | 37.2492 | -118.2868 | 1185.47 | B | 155 | 315
LWA-339 | 37.2468 | -118.2839 | 1184.69 | A | 52 | 54
LWA-339 | 37.2468 | -118.2839 | 1184.69 | B | 53 | 55
LWA-333 | 37.2412 | -118.2772 | 1183.22 | A | 180 | 506
LWA-333 | 37.2412 | -118.2772 | 1183.22 | B | 181 | 507
LWA-341 | 37.2331 | -118.2941 | 1177.75 | A | 56 | 58
LWA-341 | 37.2331 | -118.2941 | 1177.75 | B | 57 | 59
LWA-340 | 37.2456 | -118.2858 | 1184.74 | A | 54 | 52
LWA-340 | 37.2456 | -118.2858 | 1184.74 | B | 55 | 53
LWA-353 | 37.2495 | -118.2948 | 1184.46 | A | 60 | 62
LWA-353 | 37.2495 | -118.2948 | 1184.46 | B | 61 | 63
LWA-342 | 37.2368 | -118.2913 | 1179.12 | A | 200 | 634
LWA-342 | 37.2368 | -118.2913 | 1179.12 | B | 201 | 635
LWA-363 | 37.2353 | -118.2794 | 1181.37 | A | 136 | 188
LWA-363 | 37.2353 | -118.2794 | 1181.37 | B | 137 | 189
LWA-354 | 37.2491 | -118.2918 | 1185.78 | A | 122 | 126
LWA-354 | 37.2491 | -118.2918 | 1185.78 | B | 123 | 127
LWA-258 | 37.2428 | -118.2934 | 1179.57 | A | 66 | 70
LWA-258 | 37.2428 | -118.2934 | 1179.57 | B | 67 | 71
LWA-256 | 37.2384 | -118.2841 | 1182.87 | A | 708 | 694
LWA-256 | 37.2384 | -118.2841 | 1182.87 | B | 709 | 695
LWA-261 | 37.2484 | -118.2802 | 1185.24 | A | 208 | 692
LWA-261 | 37.2484 | -118.2802 | 1185.24 | B | 209 | 693
LWA-259 | 37.2481 | -118.2843 | 1184.91 | A | 0 | 2
LWA-259 | 37.2481 | -118.2843 | 1184.91 | B | 1 | 3
LWA-266 | 37.2425 | -118.2846 | 1184.34 | A | 2 | 0
LWA-266 | 37.2425 | -118.2846 | 1184.34 | B | 3 | 1
LWA-264 | 37.2474 | -118.2906 | 1184.92 | A | 210 | 698
LWA-264 | 37.2474 | -118.2906 | 1184.92 | B | 211 | 699
LWA-273 | 37.245 | -118.2891 | 1184.59 | A | 12 | 14
LWA-273 | 37.245 | -118.2891 | 1184.59 | B | 13 | 15
LWA-271 | 37.247 | -118.2854 | 1184.64 | A | 10 | 8
LWA-271 | 37.247 | -118.2854 | 1184.64 | B | 11 | 9
LWA-284 | 37.2409 | -118.2865 | 1183.69 | A | 82 | 86
LWA-284 | 37.2409 | -118.2865 | 1183.69 | B | 83 | 87
LWA-281 | 37.2421 | -118.2847 | 1184.03 | A | 20 | 22
LWA-281 | 37.2421 | -118.2847 | 1184.03 | B | 21 | 23
LWA-289 | 37.234 | -118.2884 | 1180.17 | A | 162 | 378
LWA-289 | 37.234 | -118.2884 | 1180.17 | B | 163 | 379
LWA-285 | 37.2446 | -118.2862 | 1184.07 | A | 24 | 26
LWA-285 | 37.2446 | -118.2862 | 1184.07 | B | 25 | 27
LWA-293 | 37.2411 | -118.2823 | 1183.24 | A | 192 | 568
LWA-293 | 37.2411 | -118.2823 | 1183.24 | B | 193 | 569
LWA-292 | 37.2407 | -118.292 | 1179.14 | A | 88 | 88
LWA-292 | 37.2407 | -118.292 | 1179.14 | B | 89 | 89
LWA-297 | 37.2496 | -118.2809 | 1186.02 | A | 198 | 628
LWA-297 | 37.2496 | -118.2809 | 1186.02 | B | 199 | 629
LWA-296 | 37.2419 | -118.2897 | 1181.25 | A | 92 | 92
LWA-296 | 37.2419 | -118.2897 | 1181.25 | B | 93 | 93
LWA-302 | 37.2339 | -118.2856 | 1182 | A | 132 | 184
LWA-302 | 37.2339 | -118.2856 | 1182 | B | 133 | 185
LWA-299 | 37.2366 | -118.2778 | 1182.16 | A | 166 | 382
LWA-299 | 37.2366 | -118.2778 | 1182.16 | B | 167 | 383
LWA-306 | 37.2383 | -118.2877 | 1180.92 | A | 102 | 106
LWA-306 | 37.2383 | -118.2877 | 1180.92 | B | 103 | 107
LWA-304 | 37.2391 | -118.2833 | 1183.23 | A | 214 | 702
LWA-304 | 37.2391 | -118.2833 | 1183.23 | B | 215 | 703
LWA-318 | 37.2376 | -118.2847 | 1182.62 | A | 106 | 110
LWA-318 | 37.2376 | -118.2847 | 1182.62 | B | 107 | 111
LWA-307 | 37.2444 | -118.2845 | 1184.17 | A | 26 | 24
LWA-307 | 37.2444 | -118.2845 | 1184.17 | B | 27 | 25
LWA-321 | 37.2463 | -118.2876 | 1185.1 | A | 42 | 40
LWA-321 | 37.2463 | -118.2876 | 1185.1 | B | 43 | 41
LWA-319 | 37.2438 | -118.2951 | 1180.26 | A | 168 | 380
LWA-319 | 37.2438 | -118.2951 | 1180.26 | B | 169 | 381
LWA-337 | 37.2408 | -118.2857 | 1183.64 | A | 114 | 118
LWA-337 | 37.2408 | -118.2857 | 1183.64 | B | 115 | 119
LWA-336 | 37.2412 | -118.29 | 1181.55 | A | 112 | 112
LWA-336 | 37.2412 | -118.29 | 1181.55 | B | 113 | 113
LWA-344 | 37.2399 | -118.2881 | 1181.94 | A | 118 | 122
LWA-344 | 37.2399 | -118.2881 | 1181.94 | B | 119 | 123
LWA-338 | 37.2431 | -118.2826 | 1184.33 | A | 50 | 48
LWA-338 | 37.2431 | -118.2826 | 1184.33 | B | 51 | 49
LWA-352 | 37.2434 | -118.2885 | 1183.97 | A | 58 | 56
LWA-352 | 37.2434 | -118.2885 | 1183.97 | B | 59 | 57
LWA-345 | 37.2383 | -118.2821 | 1182.67 | A | 182 | 504
LWA-345 | 37.2383 | -118.2821 | 1182.67 | B | 183 | 505
LWA-361 | 37.2384 | -118.281 | 1182.48 | A | 160 | 316
LWA-361 | 37.2384 | -118.281 | 1182.48 | B | 161 | 317
LWA-355 | 37.2361 | -118.2822 | 1181.72 | A | 174 | 444
LWA-355 | 37.2361 | -118.2822 | 1181.72 | B | 175 | 445
LWA-003 | 37.2403 | -118.2808 | 1183.28 | A | 230 | 134
LWA-003 | 37.2403 | -118.2808 | 1183.28 | B | 231 | 135
LWA-002 | 37.2404 | -118.2809 | 1182.73 | A | 228 | 128
LWA-002 | 37.2404 | -118.2809 | 1182.73 | B | 229 | 129
LWA-005 | 37.2402 | -118.2807 | 1183.14 | A | 234 | 138
LWA-005 | 37.2402 | -118.2807 | 1183.14 | B | 235 | 139
LWA-004 | 37.2402 | -118.281 | 1182.8 | A | 232 | 132
LWA-004 | 37.2402 | -118.281 | 1182.8 | B | 233 | 133
LWA-007 | 37.2401 | -118.2806 | 1183.13 | A | 238 | 142
LWA-007 | 37.2401 | -118.2806 | 1183.13 | B | 239 | 143
LWA-006 | 37.2401 | -118.2809 | 1182.88 | A | 236 | 136
LWA-006 | 37.2401 | -118.2809 | 1182.88 | B | 237 | 137
LWA-010 | 37.24 | -118.281 | 1182.63 | A | 242 | 146
LWA-010 | 37.24 | -118.281 | 1182.63 | B | 243 | 147
LWA-008 | 37.2401 | -118.2809 | 1182.76 | A | 246 | 150
LWA-008 | 37.2401 | -118.2809 | 1182.76 | B | 247 | 151
LWA-012 | 37.2399 | -118.2808 | 1182.64 | A | 248 | 148
LWA-012 | 37.2399 | -118.2808 | 1182.64 | B | 249 | 149
LWA-011 | 37.24 | -118.2808 | 1182.69 | A | 244 | 144
LWA-011 | 37.24 | -118.2808 | 1182.69 | B | 245 | 145
LWA-013 | 37.2398 | -118.2809 | 1182.49 | A | 280 | 192
LWA-013 | 37.2398 | -118.2809 | 1182.49 | B | 281 | 193
LWA-009 | 37.24 | -118.2809 | 1182.63 | A | 240 | 140
LWA-009 | 37.24 | -118.2809 | 1182.63 | B | 241 | 141
LWA-041 | 37.2401 | -118.2813 | 1182.88 | A | 254 | 158
LWA-041 | 37.2401 | -118.2813 | 1182.88 | B | 255 | 159
LWA-040 | 37.2402 | -118.2811 | 1182.67 | A | 252 | 152
LWA-040 | 37.2402 | -118.2811 | 1182.67 | B | 253 | 153
LWA-043 | 37.24 | -118.2812 | 1182.93 | A | 258 | 162
LWA-043 | 37.24 | -118.2812 | 1182.93 | B | 259 | 163
LWA-042 | 37.2401 | -118.2811 | 1182.68 | A | 256 | 156
LWA-042 | 37.2401 | -118.2811 | 1182.68 | B | 257 | 157
LWA-045 | 37.2399 | -118.2812 | 1182.83 | A | 262 | 166
LWA-045 | 37.2399 | -118.2812 | 1182.83 | B | 263 | 167
LWA-044 | 37.24 | -118.2811 | 1182.77 | A | 260 | 160
LWA-044 | 37.24 | -118.2811 | 1182.77 | B | 261 | 161
LWA-047 | 37.2398 | -118.2812 | 1182.78 | A | 266 | 170
LWA-047 | 37.2398 | -118.2812 | 1182.78 | B | 267 | 171
LWA-046 | 37.2399 | -118.281 | 1182.7 | A | 264 | 164
LWA-046 | 37.2399 | -118.281 | 1182.7 | B | 265 | 165
LWA-072 | 37.2401 | -118.2815 | 1182.49 | A | 402 | 342
LWA-072 | 37.2401 | -118.2815 | 1182.49 | B | 403 | 343
LWA-048 | 37.2398 | -118.2813 | 1182.6 | A | 310 | 226
LWA-048 | 37.2398 | -118.2813 | 1182.6 | B | 311 | 227
LWA-075 | 37.2399 | -118.2814 | 1182.67 | A | 274 | 178
LWA-075 | 37.2399 | -118.2814 | 1182.67 | B | 275 | 179
LWA-074 | 37.24 | -118.2813 | 1182.82 | A | 272 | 172
LWA-074 | 37.24 | -118.2813 | 1182.82 | B | 273 | 173
LWA-078 | 37.2398 | -118.2814 | 1182.95 | A | 440 | 384
LWA-078 | 37.2398 | -118.2814 | 1182.95 | B | 441 | 385
LWA-076 | 37.2399 | -118.2814 | 1182.8 | A | 438 | 386
LWA-076 | 37.2399 | -118.2814 | 1182.8 | B | 439 | 387
LWA-276 | 37.2449 | -118.2877 | 1184.64 | A | 14 | 12
LWA-276 | 37.2449 | -118.2877 | 1184.64 | B | 15 | 13
LWA-275 | 37.2456 | -118.2781 | 1183.86 | A | 128 | 180
LWA-275 | 37.2456 | -118.2781 | 1183.86 | B | 129 | 181
LWA-303 | 37.2373 | -118.2862 | 1182.87 | A | 98 | 102
LWA-303 | 37.2373 | -118.2862 | 1182.87 | B | 99 | 103
LWA-287 | 37.2448 | -118.2929 | 1179.9 | A | 172 | 446
LWA-287 | 37.2448 | -118.2929 | 1179.9 | B | 173 | 447
LWA-364 | 37.2346 | -118.2816 | 1180.95 | A | 146 | 254
LWA-364 | 37.2346 | -118.2816 | 1180.95 | B | 147 | 255
LWA-324 | 37.2399 | -118.2786 | 1182.97 | A | 140 | 244
LWA-324 | 37.2399 | -118.2786 | 1182.97 | B | 141 | 245
LWA-014 | 37.2398 | -118.281 | 1182.75 | A | 282 | 198
LWA-014 | 37.2398 | -118.281 | 1182.75 | B | 283 | 199
LWA-017 | 37.2397 | -118.2808 | 1182.52 | A | 286 | 202
LWA-017 | 37.2397 | -118.2808 | 1182.52 | B | 287 | 203
LWA-016 | 37.2398 | -118.2807 | 1182.51 | A | 278 | 194
LWA-016 | 37.2398 | -118.2807 | 1182.51 | B | 279 | 195
LWA-015 | 37.2398 | -118.2806 | 1182.8 | A | 284 | 196
LWA-015 | 37.2398 | -118.2806 | 1182.8 | B | 285 | 197
LWA-019 | 37.2396 | -118.2809 | 1182.55 | A | 290 | 206
LWA-019 | 37.2396 | -118.2809 | 1182.55 | B | 291 | 207
LWA-018 | 37.2397 | -118.2806 | 1182.59 | A | 288 | 200
LWA-018 | 37.2397 | -118.2806 | 1182.59 | B | 289 | 201
LWA-021 | 37.2396 | -118.2805 | 1183.28 | A | 294 | 210
LWA-021 | 37.2396 | -118.2805 | 1183.28 | B | 295 | 211
LWA-020 | 37.2396 | -118.2808 | 1182.64 | A | 292 | 204
LWA-020 | 37.2396 | -118.2808 | 1182.64 | B | 293 | 205
LWA-023 | 37.2395 | -118.2807 | 1182.84 | A | 298 | 214
LWA-023 | 37.2395 | -118.2807 | 1182.84 | B | 299 | 215
LWA-022 | 37.2396 | -118.2809 | 1182.51 | A | 296 | 208
LWA-022 | 37.2396 | -118.2809 | 1182.51 | B | 297 | 209
LWA-025 | 37.2395 | -118.2806 | 1182.96 | A | 302 | 218
LWA-025 | 37.2395 | -118.2806 | 1182.96 | B | 303 | 219
LWA-024 | 37.2395 | -118.281 | 1182.47 | A | 300 | 212
LWA-024 | 37.2395 | -118.281 | 1182.47 | B | 301 | 213
LWA-027 | 37.2395 | -118.2807 | 1182.78 | A | 306 | 222
LWA-027 | 37.2395 | -118.2807 | 1182.78 | B | 307 | 223
LWA-026 | 37.2395 | -118.2809 | 1182.39 | A | 304 | 216
LWA-026 | 37.2395 | -118.2809 | 1182.39 | B | 305 | 217
LWA-030 | 37.2393 | -118.2808 | 1182.34 | A | 332 | 256
LWA-030 | 37.2393 | -118.2808 | 1182.34 | B | 333 | 257
LWA-028 | 37.2394 | -118.2809 | 1182.43 | A | 330 | 258
LWA-028 | 37.2394 | -118.2809 | 1182.43 | B | 331 | 259
LWA-050 | 37.2397 | -118.2811 | 1182.6 | A | 314 | 230
LWA-050 | 37.2397 | -118.2811 | 1182.6 | B | 315 | 231
LWA-049 | 37.2397 | -118.2812 | 1182.58 | A | 312 | 224
LWA-049 | 37.2397 | -118.2812 | 1182.58 | B | 313 | 225
LWA-052 | 37.2397 | -118.2812 | 1182.58 | A | 318 | 234
LWA-052 | 37.2397 | -118.2812 | 1182.58 | B | 319 | 235
LWA-051 | 37.2397 | -118.2812 | 1182.68 | A | 316 | 228
LWA-051 | 37.2397 | -118.2812 | 1182.68 | B | 317 | 229
LWA-054 | 37.2395 | -118.2812 | 1182.68 | A | 324 | 236
LWA-054 | 37.2395 | -118.2812 | 1182.68 | B | 325 | 237
LWA-053 | 37.2396 | -118.2812 | 1182.67 | A | 320 | 232
LWA-053 | 37.2396 | -118.2812 | 1182.67 | B | 321 | 233
LWA-055 | 37.2395 | -118.2811 | 1182.58 | A | 326 | 242
LWA-055 | 37.2395 | -118.2811 | 1182.58 | B | 327 | 243
LWA-081 | 37.2397 | -118.2814 | 1183.1 | A | 444 | 388
LWA-081 | 37.2397 | -118.2814 | 1183.1 | B | 445 | 389
LWA-085 | 37.2395 | -118.2814 | 1182.77 | A | 356 | 280
LWA-085 | 37.2395 | -118.2814 | 1182.77 | B | 357 | 281
LWA-056 | 37.2395 | -118.2812 | 1182.5 | A | 342 | 270
LWA-056 | 37.2395 | -118.2812 | 1182.5 | B | 343 | 271
LWA-325 | 37.2481 | -118.277 | 1185.1 | A | 152 | 308
LWA-325 | 37.2481 | -118.277 | 1185.1 | B | 153 | 309
LWA-263 | 37.2362 | -118.2849 | 1182.09 | A | 70 | 74
LWA-263 | 37.2362 | -118.2849 | 1182.09 | B | 71 | 75
LWA-349 | 37.2451 | -118.2909 | 1184.23 | A | 188 | 564
LWA-349 | 37.2451 | -118.2909 | 1184.23 | B | 189 | 565
LWA-332 | 37.2469 | -118.2825 | 1184.54 | A | 48 | 50
LWA-332 | 37.2469 | -118.2825 | 1184.54 | B | 49 | 51
yes | no | no | no | A | #VALUE! | #VALUE!
yes | no | no | no | B | #VALUE! | #VALUE!
LWA-365 | 37.2315 | -118.2827 | 1200.3 | A | 148 | 252
LWA-365 | 37.2315 | -118.2827 | 1200.3 | B | 149 | 253
LWA-031 | 37.2393 | -118.2809 | 1182.45 | A | 334 | 262
LWA-031 | 37.2393 | -118.2809 | 1182.45 | B | 335 | 263
LWA-029 | 37.2393 | -118.2806 | 1182.41 | A | 308 | 220
LWA-029 | 37.2393 | -118.2806 | 1182.41 | B | 309 | 221
LWA-033 | 37.2406 | -118.2812 | 1182.89 | A | 382 | 322
LWA-033 | 37.2406 | -118.2812 | 1182.89 | B | 383 | 323
LWA-032 | 37.2392 | -118.2809 | 1182.81 | A | 336 | 260
LWA-032 | 37.2392 | -118.2809 | 1182.81 | B | 337 | 261
LWA-064 | 37.239 | -118.2811 | 1182.58 | A | 354 | 282
LWA-064 | 37.239 | -118.2811 | 1182.58 | B | 355 | 283
LWA-061 | 37.2392 | -118.2813 | 1182.49 | A | 350 | 278
LWA-061 | 37.2392 | -118.2813 | 1182.49 | B | 351 | 279
LWA-058 | 37.2393 | -118.2811 | 1182.29 | A | 346 | 274
LWA-058 | 37.2393 | -118.2811 | 1182.29 | B | 347 | 275
LWA-057 | 37.2394 | -118.2812 | 1182.35 | A | 344 | 268
LWA-057 | 37.2394 | -118.2812 | 1182.35 | B | 345 | 269
LWA-060 | 37.2392 | -118.2811 | 1182.42 | A | 338 | 266
LWA-060 | 37.2392 | -118.2811 | 1182.42 | B | 339 | 267
LWA-059 | 37.2393 | -118.2812 | 1182.35 | A | 348 | 272
LWA-059 | 37.2393 | -118.2812 | 1182.35 | B | 349 | 273
LWA-063 | 37.239 | -118.2812 | 1182.59 | A | 340 | 264
LWA-063 | 37.239 | -118.2812 | 1182.59 | B | 341 | 265
LWA-062 | 37.2391 | -118.281 | 1182.48 | A | 352 | 276
LWA-062 | 37.2391 | -118.281 | 1182.48 | B | 353 | 277
LWA-086 | 37.2395 | -118.2813 | 1182.66 | A | 358 | 286
LWA-086 | 37.2395 | -118.2813 | 1182.66 | B | 359 | 287
LWA-065 | 37.2407 | -118.2814 | 1182.95 | A | 390 | 330
LWA-065 | 37.2407 | -118.2814 | 1182.95 | B | 391 | 331
LWA-089 | 37.2393 | -118.2815 | 1182.49 | A | 364 | 288
LWA-089 | 37.2393 | -118.2815 | 1182.49 | B | 365 | 289
LWA-087 | 37.2394 | -118.2815 | 1182.45 | A | 360 | 284
LWA-087 | 37.2394 | -118.2815 | 1182.45 | B | 361 | 285
LWA-090 | 37.2392 | -118.2814 | 1182.59 | A | 366 | 294
LWA-090 | 37.2392 | -118.2814 | 1182.59 | B | 367 | 295
LWA-097 | 37.2407 | -118.2816 | 1182.89 | A | 404 | 340
LWA-097 | 37.2407 | -118.2816 | 1182.89 | B | 405 | 341
LWA-092 | 37.2391 | -118.2813 | 1182.74 | A | 370 | 298
LWA-092 | 37.2391 | -118.2813 | 1182.74 | B | 371 | 299
LWA-091 | 37.2392 | -118.2814 | 1182.69 | A | 368 | 292
LWA-091 | 37.2392 | -118.2814 | 1182.69 | B | 369 | 293
LWA-094 | 37.239 | -118.2815 | 1182.7 | A | 374 | 302
LWA-094 | 37.239 | -118.2815 | 1182.7 | B | 375 | 303
LWA-093 | 37.239 | -118.2813 | 1182.73 | A | 372 | 296
LWA-093 | 37.239 | -118.2813 | 1182.73 | B | 373 | 297
LWA-096 | 37.2389 | -118.2814 | 1182.64 | A | 362 | 290
LWA-096 | 37.2389 | -118.2814 | 1182.64 | B | 363 | 291
LWA-095 | 37.2389 | -118.2814 | 1182.57 | A | 376 | 300
LWA-095 | 37.2389 | -118.2814 | 1182.57 | B | 377 | 301
LWA-124 | 37.2393 | -118.2816 | 1182.87 | A | 498 | 448
LWA-124 | 37.2393 | -118.2816 | 1182.87 | B | 499 | 449
LWA-122 | 37.2394 | -118.2815 | 1182.36 | A | 380 | 304
LWA-122 | 37.2394 | -118.2815 | 1182.36 | B | 381 | 305
LWA-326 | 37.2464 | -118.2783 | 1184.46 | A | 178 | 500
LWA-326 | 37.2464 | -118.2783 | 1184.46 | B | 179 | 501
LWA-317 | 37.2383 | -118.2861 | 1183.03 | A | 104 | 104
LWA-317 | 37.2383 | -118.2861 | 1183.03 | B | 105 | 105
LWA-335 | 37.239 | -118.292 | 1178.79 | A | 110 | 114
LWA-335 | 37.239 | -118.292 | 1178.79 | B | 111 | 115
LWA-329 | 37.2476 | -118.2788 | 1184.67 | A | 194 | 574
LWA-329 | 37.2476 | -118.2788 | 1184.67 | B | 195 | 575
LWA-362 | 37.2344 | -118.2774 | 1180.72 | A | 62 | 60
LWA-362 | 37.2344 | -118.2774 | 1180.72 | B | 63 | 61
LWA-359 | 37.2371 | -118.282 | 1181.92 | A | 186 | 508
LWA-359 | 37.2371 | -118.282 | 1181.92 | B | 187 | 509
LWA-036 | 37.2404 | -118.2813 | 1182.75 | A | 386 | 326
LWA-036 | 37.2404 | -118.2813 | 1182.75 | B | 387 | 327
LWA-034 | 37.2404 | -118.281 | 1182.58 | A | 388 | 324
LWA-034 | 37.2404 | -118.281 | 1182.58 | B | 389 | 325
LWA-035 | 37.2404 | -118.2812 | 1182.65 | A | 384 | 320
LWA-035 | 37.2404 | -118.2812 | 1182.65 | B | 385 | 321
LWA-037 | 37.2403 | -118.2812 | 1182.71 | A | 422 | 362
LWA-037 | 37.2403 | -118.2812 | 1182.71 | B | 423 | 363
LWA-067 | 37.2405 | -118.2814 | 1182.72 | A | 394 | 334
LWA-067 | 37.2405 | -118.2814 | 1182.72 | B | 395 | 335
LWA-066 | 37.2406 | -118.2813 | 1182.77 | A | 392 | 328
LWA-066 | 37.2406 | -118.2813 | 1182.77 | B | 393 | 329
LWA-069 | 37.2404 | -118.2814 | 1182.8 | A | 398 | 338
LWA-069 | 37.2404 | -118.2814 | 1182.8 | B | 399 | 339
LWA-068 | 37.2405 | -118.2813 | 1182.69 | A | 396 | 332
LWA-068 | 37.2405 | -118.2813 | 1182.69 | B | 397 | 333
LWA-071 | 37.2401 | -118.2814 | 1182.89 | A | 268 | 168
LWA-071 | 37.2401 | -118.2814 | 1182.89 | B | 269 | 169
LWA-070 | 37.2403 | -118.2815 | 1182.68 | A | 400 | 336
LWA-070 | 37.2403 | -118.2815 | 1182.68 | B | 401 | 337
LWA-098 | 37.2405 | -118.2816 | 1183.12 | A | 406 | 346
LWA-098 | 37.2405 | -118.2816 | 1183.12 | B | 407 | 347
LWA-073 | 37.24 | -118.2813 | 1182.84 | A | 270 | 174
LWA-073 | 37.24 | -118.2813 | 1182.84 | B | 271 | 175
LWA-100 | 37.2403 | -118.2816 | 1182.65 | A | 410 | 350
LWA-100 | 37.2403 | -118.2816 | 1182.65 | B | 411 | 351
LWA-099 | 37.2404 | -118.2815 | 1182.99 | A | 408 | 344
LWA-099 | 37.2404 | -118.2815 | 1182.99 | B | 409 | 345
LWA-102 | 37.2402 | -118.2817 | 1182.52 | A | 414 | 354
LWA-102 | 37.2402 | -118.2817 | 1182.52 | B | 415 | 355
LWA-101 | 37.2402 | -118.2815 | 1182.51 | A | 412 | 348
LWA-101 | 37.2402 | -118.2815 | 1182.51 | B | 413 | 349
LWA-104 | 37.2402 | -118.2815 | 1182.55 | A | 418 | 358
LWA-104 | 37.2402 | -118.2815 | 1182.55 | B | 419 | 359
LWA-103 | 37.2402 | -118.2816 | 1182.64 | A | 416 | 352
LWA-103 | 37.2402 | -118.2816 | 1182.64 | B | 417 | 353
LWA-107 | 37.24 | -118.2815 | 1182.63 | A | 446 | 394
LWA-107 | 37.24 | -118.2815 | 1182.63 | B | 447 | 395
LWA-105 | 37.2401 | -118.2815 | 1182.52 | A | 420 | 356
LWA-105 | 37.2401 | -118.2815 | 1182.52 | B | 421 | 357
LWA-130 | 37.2407 | -118.2817 | 1182.84 | A | 426 | 366
LWA-130 | 37.2407 | -118.2817 | 1182.84 | B | 427 | 367
LWA-038 | 37.2403 | -118.281 | 1182.42 | A | 250 | 154
LWA-038 | 37.2403 | -118.281 | 1182.42 | B | 251 | 155
LWA-132 | 37.2405 | -118.2818 | 1183.36 | A | 430 | 370
LWA-132 | 37.2405 | -118.2818 | 1183.36 | B | 431 | 371
LWA-131 | 37.2406 | -118.2817 | 1183.29 | A | 428 | 364
LWA-131 | 37.2406 | -118.2817 | 1183.29 | B | 429 | 365
LWA-135 | 37.2403 | -118.2819 | 1182.8 | A | 550 | 512
LWA-135 | 37.2403 | -118.2819 | 1182.8 | B | 551 | 513
LWA-133 | 37.2405 | -118.2818 | 1183.34 | A | 548 | 514
LWA-133 | 37.2405 | -118.2818 | 1183.34 | B | 549 | 515
LWA-253 | 37.2421 | -118.2825 | 1183.58 | A | 600 | 566
LWA-253 | 37.2421 | -118.2825 | 1183.58 | B | 601 | 567
LWA-140 | 37.2401 | -118.2818 | 1182.57 | A | 558 | 520
LWA-140 | 37.2401 | -118.2818 | 1182.57 | B | 559 | 521
LWA-295 | 37.241 | -118.2879 | 1183.39 | A | 90 | 94
LWA-295 | 37.241 | -118.2879 | 1183.39 | B | 91 | 95
LWA-290 | 37.2358 | -118.2895 | 1178.93 | A | 190 | 570
LWA-290 | 37.2358 | -118.2895 | 1178.93 | B | 191 | 571
LWA-320 | 37.2438 | -118.2923 | 1179.61 | A | 108 | 108
LWA-320 | 37.2438 | -118.2923 | 1179.61 | B | 109 | 109
LWA-300 | 37.2379 | -118.2772 | 1182.22 | A | 212 | 696
LWA-300 | 37.2379 | -118.2772 | 1182.22 | B | 213 | 697
LWA-079 | 37.2398 | -118.2815 | 1183.08 | A | 442 | 390
LWA-079 | 37.2398 | -118.2815 | 1183.08 | B | 443 | 391
LWA-077 | 37.2399 | -118.2813 | 1182.67 | A | 276 | 176
LWA-077 | 37.2399 | -118.2813 | 1182.67 | B | 277 | 177
LWA-082 | 37.2396 | -118.2814 | 1183.03 | A | 470 | 418
LWA-082 | 37.2396 | -118.2814 | 1183.03 | B | 471 | 419
LWA-080 | 37.2397 | -118.2813 | 1182.76 | A | 322 | 238
LWA-080 | 37.2397 | -118.2813 | 1182.76 | B | 323 | 239
LWA-109 | 37.2399 | -118.2816 | 1182.81 | A | 450 | 398
LWA-109 | 37.2399 | -118.2816 | 1182.81 | B | 451 | 399
LWA-108 | 37.2399 | -118.2816 | 1182.77 | A | 448 | 392
LWA-108 | 37.2399 | -118.2816 | 1182.77 | B | 449 | 393
LWA-111 | 37.2399 | -118.2815 | 1182.89 | A | 454 | 402
LWA-111 | 37.2399 | -118.2815 | 1182.89 | B | 455 | 403
LWA-110 | 37.2399 | -118.2817 | 1182.86 | A | 452 | 396
LWA-110 | 37.2399 | -118.2817 | 1182.86 | B | 453 | 397
LWA-113 | 37.2398 | -118.2817 | 1183.13 | A | 458 | 406
LWA-113 | 37.2398 | -118.2817 | 1183.13 | B | 459 | 407
LWA-112 | 37.2398 | -118.2816 | 1183.07 | A | 456 | 400
LWA-112 | 37.2398 | -118.2816 | 1183.07 | B | 457 | 401
LWA-115 | 37.2397 | -118.2817 | 1183.15 | A | 462 | 410
LWA-115 | 37.2397 | -118.2817 | 1183.15 | B | 463 | 411
LWA-114 | 37.2397 | -118.2816 | 1183.22 | A | 460 | 404
LWA-114 | 37.2397 | -118.2816 | 1183.22 | B | 461 | 405
LWA-117 | 37.2396 | -118.2817 | 1182.98 | A | 466 | 414
LWA-117 | 37.2396 | -118.2817 | 1182.98 | B | 467 | 415
LWA-116 | 37.2397 | -118.2816 | 1183.17 | A | 464 | 408
LWA-116 | 37.2397 | -118.2816 | 1183.17 | B | 465 | 409
LWA-120 | 37.2396 | -118.2817 | 1182.7 | A | 472 | 416
LWA-120 | 37.2396 | -118.2817 | 1182.7 | B | 473 | 417
LWA-118 | 37.2396 | -118.2816 | 1182.92 | A | 468 | 412
LWA-118 | 37.2396 | -118.2816 | 1182.92 | B | 469 | 413
LWA-121 | 37.2395 | -118.2816 | 1182.69 | A | 378 | 306
LWA-121 | 37.2395 | -118.2816 | 1182.69 | B | 379 | 307
LWA-084 | 37.2396 | -118.2813 | 1182.85 | A | 328 | 240
LWA-084 | 37.2396 | -118.2813 | 1182.85 | B | 329 | 241
LWA-144 | 37.24 | -118.2818 | 1182.59 | A | 478 | 426
LWA-144 | 37.24 | -118.2818 | 1182.59 | B | 479 | 427
LWA-143 | 37.24 | -118.2817 | 1182.52 | A | 476 | 420
LWA-143 | 37.24 | -118.2817 | 1182.52 | B | 477 | 421
LWA-147 | 37.2398 | -118.2818 | 1182.78 | A | 484 | 428
LWA-147 | 37.2398 | -118.2818 | 1182.78 | B | 485 | 429
LWA-145 | 37.2399 | -118.2817 | 1182.73 | A | 480 | 424
LWA-145 | 37.2399 | -118.2817 | 1182.73 | B | 481 | 425
LWA-148 | 37.2397 | -118.2818 | 1182.79 | A | 486 | 434
LWA-148 | 37.2397 | -118.2818 | 1182.79 | B | 487 | 435
LWA-151 | 37.2396 | -118.2819 | 1182.8 | A | 492 | 436
LWA-151 | 37.2396 | -118.2819 | 1182.8 | B | 493 | 437
LWA-150 | 37.2396 | -118.2817 | 1182.76 | A | 482 | 430
LWA-150 | 37.2396 | -118.2817 | 1182.76 | B | 483 | 431
LWA-149 | 37.2397 | -118.2818 | 1182.84 | A | 488 | 432
LWA-149 | 37.2397 | -118.2818 | 1182.84 | B | 489 | 433
LWA-153 | 37.2395 | -118.2818 | 1182.76 | A | 510 | 460
LWA-153 | 37.2395 | -118.2818 | 1182.76 | B | 511 | 461
LWA-173 | 37.2398 | -118.2821 | 1183.16 | A | 608 | 580
LWA-173 | 37.2398 | -118.2821 | 1183.16 | B | 609 | 581
LWA-280 | 37.24 | -118.2904 | 1179.97 | A | 78 | 82
LWA-280 | 37.24 | -118.2904 | 1179.97 | B | 79 | 83
LWA-179 | 37.2396 | -118.282 | 1183.01 | A | 660 | 646
LWA-179 | 37.2396 | -118.282 | 1183.01 | B | 661 | 647
LWA-356 | 37.2361 | -118.2806 | 1181.18 | A | 206 | 636
LWA-356 | 37.2361 | -118.2806 | 1181.18 | B | 207 | 637
LWA-288 | 37.2432 | -118.2903 | 1181.63 | A | 84 | 84
LWA-288 | 37.2432 | -118.2903 | 1181.63 | B | 85 | 85
LWA-125 | 37.2391 | -118.2816 | 1182.77 | A | 500 | 454
LWA-125 | 37.2391 | -118.2816 | 1182.77 | B | 501 | 455
LWA-128 | 37.2389 | -118.2817 | 1182.67 | A | 504 | 458
LWA-128 | 37.2389 | -118.2817 | 1182.67 | B | 505 | 459
LWA-127 | 37.239 | -118.2816 | 1182.69 | A | 496 | 450
LWA-127 | 37.239 | -118.2816 | 1182.69 | B | 497 | 451
LWA-126 | 37.2391 | -118.2815 | 1182.75 | A | 502 | 452
LWA-126 | 37.2391 | -118.2815 | 1182.75 | B | 503 | 453
LWA-189 | 37.2391 | -118.282 | 1182.71 | A | 536 | 490
LWA-189 | 37.2391 | -118.282 | 1182.71 | B | 537 | 491
LWA-129 | 37.2407 | -118.2818 | 1183.03 | A | 424 | 360
LWA-129 | 37.2407 | -118.2818 | 1183.03 | B | 425 | 361
LWA-154 | 37.2394 | -118.2818 | 1182.88 | A | 512 | 466
LWA-154 | 37.2394 | -118.2818 | 1182.88 | B | 513 | 467
LWA-182 | 37.2394 | -118.282 | 1182.93 | A | 526 | 476
LWA-182 | 37.2394 | -118.282 | 1182.93 | B | 527 | 477
LWA-156 | 37.2393 | -118.2818 | 1182.98 | A | 516 | 470
LWA-156 | 37.2393 | -118.2818 | 1182.98 | B | 517 | 471
LWA-155 | 37.2394 | -118.2817 | 1182.84 | A | 514 | 464
LWA-155 | 37.2394 | -118.2817 | 1182.84 | B | 515 | 465
LWA-158 | 37.2391 | -118.2817 | 1182.59 | A | 520 | 474
LWA-158 | 37.2391 | -118.2817 | 1182.59 | B | 521 | 475
LWA-157 | 37.2393 | -118.2818 | 1182.9 | A | 518 | 468
LWA-157 | 37.2393 | -118.2818 | 1182.9 | B | 519 | 469
LWA-160 | 37.2389 | -118.2818 | 1182.66 | A | 524 | 478
LWA-160 | 37.2389 | -118.2818 | 1182.66 | B | 525 | 479
LWA-159 | 37.239 | -118.2818 | 1182.58 | A | 522 | 472
LWA-159 | 37.239 | -118.2818 | 1182.58 | B | 523 | 473
LWA-183 | 37.2394 | -118.282 | 1182.92 | A | 666 | 648
LWA-183 | 37.2394 | -118.282 | 1182.92 | B | 667 | 649
LWA-161 | 37.2407 | -118.2821 | 1182.88 | A | 562 | 524
LWA-161 | 37.2407 | -118.2821 | 1182.88 | B | 563 | 525
LWA-186 | 37.2393 | -118.2821 | 1182.87 | A | 532 | 486
LWA-186 | 37.2393 | -118.2821 | 1182.87 | B | 533 | 487
LWA-185 | 37.2393 | -118.2819 | 1182.96 | A | 530 | 480
LWA-185 | 37.2393 | -118.2819 | 1182.96 | B | 531 | 481
LWA-188 | 37.2391 | -118.2819 | 1182.7 | A | 506 | 456
LWA-188 | 37.2391 | -118.2819 | 1182.7 | B | 507 | 457
LWA-187 | 37.2392 | -118.282 | 1182.82 | A | 534 | 484
LWA-187 | 37.2392 | -118.282 | 1182.82 | B | 535 | 485
LWA-191 | 37.239 | -118.282 | 1182.71 | A | 542 | 492
LWA-191 | 37.239 | -118.282 | 1182.71 | B | 543 | 493
LWA-190 | 37.2391 | -118.2819 | 1182.66 | A | 538 | 488
LWA-190 | 37.2391 | -118.2819 | 1182.66 | B | 539 | 489
LWA-192 | 37.2389 | -118.282 | 1182.8 | A | 540 | 494
LWA-192 | 37.2389 | -118.282 | 1182.8 | B | 541 | 495
LWA-193 | 37.2406 | -118.2823 | 1182.95 | A | 578 | 540
LWA-193 | 37.2406 | -118.2823 | 1182.95 | B | 579 | 541
LWA-225 | 37.2405 | -118.2825 | 1183.51 | A | 596 | 562
LWA-225 | 37.2405 | -118.2825 | 1183.51 | B | 597 | 563
LWA-223 | 37.2391 | -118.2824 | 1182.8 | A | 688 | 674
LWA-223 | 37.2391 | -118.2824 | 1182.8 | B | 689 | 675
LWA-327 | 37.2476 | -118.2865 | 1185.05 | A | 44 | 46
LWA-327 | 37.2476 | -118.2865 | 1185.05 | B | 45 | 47
LWA-323 | 37.2416 | -118.2793 | 1183.34 | A | 134 | 190
LWA-323 | 37.2416 | -118.2793 | 1183.34 | B | 135 | 191
LWA-346 | 37.2406 | -118.2832 | 1183.7 | A | 202 | 632
LWA-346 | 37.2406 | -118.2832 | 1183.7 | B | 203 | 633
LWA-334 | 37.2434 | -118.2776 | 1183.66 | A | 156 | 312
LWA-334 | 37.2434 | -118.2776 | 1183.66 | B | 157 | 313
LWA-360 | 37.2328 | -118.2782 | 1180.89 | A | 124 | 124
LWA-360 | 37.2328 | -118.2782 | 1180.89 | B | 125 | 125
LWA-348 | 37.2389 | -118.2954 | 1178.31 | A | 144 | 248
LWA-348 | 37.2389 | -118.2954 | 1178.31 | B | 145 | 249
LWA-136 | 37.2403 | -118.2818 | 1182.68 | A | 552 | 518
LWA-136 | 37.2403 | -118.2818 | 1182.68 | B | 553 | 519
LWA-134 | 37.2405 | -118.2817 | 1183.19 | A | 432 | 368
LWA-134 | 37.2405 | -118.2817 | 1183.19 | B | 433 | 369
LWA-138 | 37.2401 | -118.2818 | 1182.55 | A | 556 | 522
LWA-138 | 37.2401 | -118.2818 | 1182.55 | B | 557 | 523
LWA-137 | 37.2403 | -118.2819 | 1182.8 | A | 554 | 516
LWA-137 | 37.2403 | -118.2819 | 1182.8 | B | 555 | 517
LWA-141 | 37.2401 | -118.2819 | 1182.65 | A | 560 | 526
LWA-141 | 37.2401 | -118.2819 | 1182.65 | B | 561 | 527
LWA-139 | 37.2401 | -118.2817 | 1182.48 | A | 434 | 374
LWA-139 | 37.2401 | -118.2817 | 1182.48 | B | 435 | 375
LWA-162 | 37.2405 | -118.2819 | 1183.55 | A | 564 | 530
LWA-162 | 37.2405 | -118.2819 | 1183.55 | B | 565 | 531
LWA-142 | 37.24 | -118.2817 | 1182.52 | A | 474 | 422
LWA-142 | 37.24 | -118.2817 | 1182.52 | B | 475 | 423
LWA-164 | 37.2404 | -118.2819 | 1183.13 | A | 568 | 534
LWA-164 | 37.2404 | -118.2819 | 1183.13 | B | 569 | 535
LWA-163 | 37.2405 | -118.2821 | 1183.54 | A | 566 | 528
LWA-163 | 37.2405 | -118.2821 | 1183.54 | B | 567 | 529
LWA-166 | 37.2402 | -118.2819 | 1182.79 | A | 572 | 538
LWA-166 | 37.2402 | -118.2819 | 1182.79 | B | 573 | 539
LWA-165 | 37.2403 | -118.2821 | 1183.14 | A | 570 | 532
LWA-165 | 37.2403 | -118.2821 | 1183.14 | B | 571 | 533
LWA-169 | 37.24 | -118.282 | 1183.06 | A | 612 | 584
LWA-169 | 37.24 | -118.282 | 1183.06 | B | 613 | 585
LWA-167 | 37.2401 | -118.282 | 1183.11 | A | 574 | 536
LWA-167 | 37.2401 | -118.282 | 1183.11 | B | 575 | 537
LWA-194 | 37.2405 | -118.2822 | 1183.06 | A | 580 | 546
LWA-194 | 37.2405 | -118.2822 | 1183.06 | B | 581 | 547
LWA-227 | 37.2403 | -118.2824 | 1183.61 | A | 588 | 554
LWA-227 | 37.2403 | -118.2824 | 1183.61 | B | 589 | 555
LWA-196 | 37.2404 | -118.2822 | 1183.38 | A | 584 | 550
LWA-196 | 37.2404 | -118.2822 | 1183.38 | B | 585 | 551
LWA-195 | 37.2405 | -118.2823 | 1183.15 | A | 582 | 544
LWA-195 | 37.2405 | -118.2823 | 1183.15 | B | 583 | 545
LWA-198 | 37.2403 | -118.2821 | 1183.34 | A | 576 | 542
LWA-198 | 37.2403 | -118.2821 | 1183.34 | B | 577 | 543
LWA-197 | 37.2403 | -118.2823 | 1183.5 | A | 586 | 548
LWA-197 | 37.2403 | -118.2823 | 1183.5 | B | 587 | 549
LWA-201 | 37.2402 | -118.2821 | 1183.2 | A | 592 | 558
LWA-201 | 37.2402 | -118.2821 | 1183.2 | B | 593 | 559
LWA-200 | 37.2402 | -118.2822 | 1183.35 | A | 590 | 552
LWA-200 | 37.2402 | -118.2822 | 1183.35 | B | 591 | 553
LWA-203 | 37.2401 | -118.2824 | 1183.44 | A | 614 | 590
LWA-203 | 37.2401 | -118.2824 | 1183.44 | B | 615 | 591
LWA-202 | 37.2401 | -118.2821 | 1183.24 | A | 594 | 556
LWA-202 | 37.2401 | -118.2821 | 1183.24 | B | 595 | 557
LWA-228 | 37.2402 | -118.2825 | 1183.68 | A | 632 | 604
LWA-228 | 37.2402 | -118.2825 | 1183.68 | B | 633 | 605
LWA-226 | 37.2403 | -118.2826 | 1183.78 | A | 636 | 608
LWA-226 | 37.2403 | -118.2826 | 1183.78 | B | 637 | 609
LWA-350 | 37.2466 | -118.2893 | 1185.05 | A | 204 | 638
LWA-350 | 37.2466 | -118.2893 | 1185.05 | B | 205 | 639
LWA-254 | 37.2412 | -118.284 | 1183.67 | A | 654 | 630
LWA-254 | 37.2412 | -118.284 | 1183.67 | B | 655 | 631
LWA-294 | 37.2412 | -118.2812 | 1183.13 | A | 164 | 376
LWA-294 | 37.2412 | -118.2812 | 1183.13 | B | 165 | 377
LWA-291 | 37.242 | -118.2932 | 1179.19 | A | 86 | 90
LWA-291 | 37.242 | -118.2932 | 1179.19 | B | 87 | 91
LWA-358 | 37.2373 | -118.2805 | 1181.89 | A | 158 | 318
LWA-358 | 37.2373 | -118.2805 | 1181.89 | B | 159 | 319
LWA-330 | 37.2468 | -118.2801 | 1185.03 | A | 46 | 44
LWA-330 | 37.2468 | -118.2801 | 1185.03 | B | 47 | 45
LWA-171 | 37.2399 | -118.2819 | 1182.75 | A | 606 | 582
LWA-171 | 37.2399 | -118.2819 | 1182.75 | B | 607 | 583
LWA-235 | 37.2398 | -118.2824 | 1183.15 | A | 642 | 618
LWA-235 | 37.2398 | -118.2824 | 1183.15 | B | 643 | 619
LWA-175 | 37.2398 | -118.282 | 1182.95 | A | 610 | 586
LWA-175 | 37.2398 | -118.282 | 1182.95 | B | 611 | 587
LWA-172 | 37.2398 | -118.2819 | 1182.72 | A | 490 | 438
LWA-172 | 37.2398 | -118.2819 | 1182.72 | B | 491 | 439
LWA-170 | 37.24 | -118.2821 | 1183.19 | A | 604 | 576
LWA-170 | 37.24 | -118.2821 | 1183.19 | B | 605 | 577
LWA-176 | 37.2397 | -118.282 | 1182.87 | A | 664 | 650
LWA-176 | 37.2397 | -118.282 | 1182.87 | B | 665 | 651
LWA-205 | 37.24 | -118.2823 | 1183.43 | A | 618 | 594
LWA-205 | 37.24 | -118.2823 | 1183.43 | B | 619 | 595
LWA-204 | 37.24 | -118.2822 | 1183.36 | A | 616 | 588
LWA-204 | 37.24 | -118.2822 | 1183.36 | B | 617 | 589
LWA-207 | 37.2399 | -118.2821 | 1183.16 | A | 622 | 598
LWA-207 | 37.2399 | -118.2821 | 1183.16 | B | 623 | 599
LWA-206 | 37.2399 | -118.2822 | 1183.27 | A | 620 | 592
LWA-206 | 37.2399 | -118.2822 | 1183.27 | B | 621 | 593
LWA-209 | 37.2398 | -118.2822 | 1183.36 | A | 626 | 602
LWA-209 | 37.2398 | -118.2822 | 1183.36 | B | 627 | 603
LWA-208 | 37.2398 | -118.2822 | 1183.39 | A | 624 | 596
LWA-208 | 37.2398 | -118.2822 | 1183.39 | B | 625 | 597
LWA-211 | 37.2397 | -118.2822 | 1183.09 | A | 668 | 654
LWA-211 | 37.2397 | -118.2822 | 1183.09 | B | 669 | 655
LWA-210 | 37.2398 | -118.2822 | 1183.3 | A | 628 | 600
LWA-210 | 37.2398 | -118.2822 | 1183.3 | B | 629 | 601
LWA-229 | 37.2401 | -118.2825 | 1183.56 | A | 634 | 610
LWA-229 | 37.2401 | -118.2825 | 1183.56 | B | 635 | 611
LWA-232 | 37.24 | -118.2826 | 1183.53 | A | 638 | 614
LWA-232 | 37.24 | -118.2826 | 1183.53 | B | 639 | 615
#REF! | #REF! | #REF! | #REF! | A | #REF! | #REF!
#REF! | #REF! | #REF! | #REF! | B | #REF! | #REF!
LWA-230 | 37.2401 | -118.2826 | 1183.59 | A | 630 | 606
LWA-230 | 37.2401 | -118.2826 | 1183.59 | B | 631 | 607
#REF! | #REF! | #REF! | #REF! | A | #REF! | #REF!
#REF! | #REF! | #REF! | #REF! | B | #REF! | #REF!
#REF! | #REF! | #REF! | #REF! | A | #REF! | #REF!
#REF! | #REF! | #REF! | #REF! | B | #REF! | #REF!
LWA-237 | 37.2398 | -118.2827 | 1183.56 | A | 646 | 622
LWA-237 | 37.2398 | -118.2827 | 1183.56 | B | 647 | 623
LWA-236 | 37.2398 | -118.2825 | 1183.22 | A | 644 | 616
LWA-236 | 37.2398 | -118.2825 | 1183.22 | B | 645 | 617
LWA-239 | 37.2397 | -118.2824 | 1183.09 | A | 650 | 626
LWA-239 | 37.2397 | -118.2824 | 1183.09 | B | 651 | 627
LWA-238 | 37.2397 | -118.2824 | 1183.1 | A | 648 | 620
LWA-238 | 37.2397 | -118.2824 | 1183.1 | B | 649 | 621
LWA-241 | 37.2396 | -118.2825 | 1183.14 | A | 690 | 672
LWA-241 | 37.2396 | -118.2825 | 1183.14 | B | 691 | 673
LWA-240 | 37.2396 | -118.2827 | 1183.52 | A | 652 | 624
LWA-240 | 37.2396 | -118.2827 | 1183.52 | B | 653 | 625
LWA-298 | 37.2496 | -118.2778 | 1185.65 | A | 94 | 98
LWA-298 | 37.2496 | -118.2778 | 1185.65 | B | 95 | 99
LWA-255 | 37.2398 | -118.2847 | 1184.06 | A | 224 | 66
LWA-255 | 37.2398 | -118.2847 | 1184.06 | B | 225 | 67
LWA-347 | 37.2366 | -118.2946 | 1177.69 | A | 184 | 510
LWA-347 | 37.2366 | -118.2946 | 1177.69 | B | 185 | 511
LWA-343 | 37.2419 | -118.2866 | 1184.22 | A | 116 | 116
LWA-343 | 37.2419 | -118.2866 | 1184.22 | B | 117 | 117
LWA-357 | 37.2375 | -118.2791 | 1181.73 | A | 196 | 572
LWA-357 | 37.2375 | -118.2791 | 1181.73 | B | 197 | 573
LWA-351 | 37.2423 | -118.2912 | 1181.25 | A | 120 | 120
LWA-351 | 37.2423 | -118.2912 | 1181.25 | B | 121 | 121
LWA-178 | 37.2396 | -118.2819 | 1182.83 | A | 494 | 442
LWA-178 | 37.2396 | -118.2819 | 1182.83 | B | 495 | 443
LWA-248 | 37.2394 | -118.2825 | 1182.96 | A | 700 | 686
LWA-248 | 37.2394 | -118.2825 | 1182.96 | B | 701 | 687
LWA-181 | 37.2395 | -118.2819 | 1182.92 | A | 508 | 462
LWA-181 | 37.2395 | -118.2819 | 1182.92 | B | 509 | 463
LWA-180 | 37.2396 | -118.2821 | 1182.95 | A | 662 | 644
LWA-180 | 37.2396 | -118.2821 | 1182.95 | B | 663 | 645
LWA-184 | 37.2394 | -118.2819 | 1182.87 | A | 528 | 482
LWA-184 | 37.2394 | -118.2819 | 1182.87 | B | 529 | 483
LWA-177 | 37.2397 | -118.282 | 1183.03 | A | 658 | 640
LWA-177 | 37.2397 | -118.282 | 1183.03 | B | 659 | 641
LWA-213 | 37.2396 | -118.2823 | 1182.98 | A | 672 | 658
LWA-213 | 37.2396 | -118.2823 | 1182.98 | B | 673 | 659
LWA-212 | 37.2396 | -118.2821 | 1183.1 | A | 670 | 652
LWA-212 | 37.2396 | -118.2821 | 1183.1 | B | 671 | 653
LWA-215 | 37.2396 | -118.2821 | 1183.07 | A | 676 | 662
LWA-215 | 37.2396 | -118.2821 | 1183.07 | B | 677 | 663
LWA-214 | 37.2396 | -118.2822 | 1182.99 | A | 674 | 656
LWA-214 | 37.2396 | -118.2822 | 1182.99 | B | 675 | 657
LWA-244 | 37.2395 | -118.2824 | 1183.03 | A | 694 | 676
LWA-244 | 37.2395 | -118.2824 | 1183.03 | B | 695 | 677
LWA-217 | 37.2394 | -118.2822 | 1182.81 | A | 680 | 666
LWA-217 | 37.2394 | -118.2822 | 1182.81 | B | 681 | 667
LWA-219 | 37.2394 | -118.2823 | 1182.86 | A | 684 | 670
LWA-219 | 37.2394 | -118.2823 | 1182.86 | B | 685 | 671
LWA-218 | 37.2394 | -118.2821 | 1182.92 | A | 682 | 664
LWA-218 | 37.2394 | -118.2821 | 1182.92 | B | 683 | 665
LWA-222 | 37.2391 | -118.2821 | 1182.6 | A | 544 | 498
LWA-222 | 37.2391 | -118.2821 | 1182.6 | B | 545 | 499
LWA-221 | 37.2392 | -118.2823 | 1182.7 | A | 686 | 668
LWA-221 | 37.2392 | -118.2823 | 1182.7 | B | 687 | 669
LWA-242 | 37.2396 | -118.2826 | 1183.28 | A | 692 | 678
LWA-242 | 37.2396 | -118.2826 | 1183.28 | B | 693 | 679
LWA-224 | 37.239 | -118.2822 | 1182.85 | A | 546 | 496
LWA-224 | 37.239 | -118.2822 | 1182.85 | B | 547 | 497
LWA-245 | 37.2395 | -118.2828 | 1183.46 | A | 696 | 682
LWA-245 | 37.2395 | -118.2828 | 1183.46 | B | 697 | 683
LWA-243 | 37.2396 | -118.2826 | 1183.41 | A | 678 | 660
LWA-243 | 37.2396 | -118.2826 | 1183.41 | B | 679 | 661
LWA-247 | 37.2394 | -118.2826 | 1183.09 | A | 656 | 642
LWA-247 | 37.2394 | -118.2826 | 1183.09 | B | 657 | 643
LWA-246 | 37.2395 | -118.2827 | 1183.31 | A | 698 | 680
LWA-246 | 37.2395 | -118.2827 | 1183.31 | B | 699 | 681
LWA-250 | 37.2393 | -118.2824 | 1182.72 | A | 704 | 690
LWA-250 | 37.2393 | -118.2824 | 1182.72 | B | 705 | 691
LWA-249 | 37.2393 | -118.2826 | 1183.09 | A | 702 | 684
LWA-249 | 37.2393 | -118.2826 | 1183.09 | B | 703 | 685
LWA-252 | 37.242 | -118.2807 | 1183.77 | A | 436 | 372
LWA-252 | 37.242 | -118.2807 | 1183.77 | B | 437 | 373
LWA-251 | 37.2392 | -118.2825 | 1182.85 | A | 706 | 688
LWA-251 | 37.2392 | -118.2825 | 1182.85 | B | 707 | 689
LWA-262 | 37.2391 | -118.28 | 1182.5 | A | 138 | 246
LWA-262 | 37.2391 | -118.28 | 1182.5 | B | 139 | 247
LWA-257 | 37.2375 | -118.2895 | 1179.72 | A | 64 | 64
LWA-257 | 37.2375 | -118.2895 | 1179.72 | B | 65 | 65
LWA-301 | 37.2361 | -118.2874 | 1180.57 | A | 96 | 96
LWA-301 | 37.2361 | -118.2874 | 1180.57 | B | 97 | 97
LWA-265 | 37.2393 | -118.2853 | 1182.75 | A | 72 | 72
LWA-265 | 37.2393 | -118.2853 | 1182.75 | B | 73 | 73
LWA-316 | 37.2385 | -118.2929 | 1178.46 | A | 150 | 310
LWA-316 | 37.2385 | -118.2929 | 1178.46 | B | 151 | 311
LWA-305 | 37.2399 | -118.2864 | 1183.17 | A | 100 | 100
LWA-305 | 37.2399 | -118.2864 | 1183.17 | B | 101 | 101

## SNAP2 IDs
SNAP2 board ID | SNAP2 location # | SNAP2 chassis # | SNAP2 MAC Address | SNAP2 hostname
1 | 9 | 2 | 02:00:ce:ca:e4:6f | snap09.sas.pvt
2 | 10 | 2 | 00:00:41:1e:e4:75 | snap10.sas.pvt
3 | 8 | 2 | 00:00:b3:f2:e4:75 | snap08.sas.pvt
4 | 11 | 2 | 00:00:b3:fc:e4:6f | snap11.sas.pvt
5 | 5 | 1 | 00:00:18:2d:e4:75 | snap05.sas.pvt
6 | 6 | 1 | 02:00:c2:4f:e4:75 | snap06.sas.pvt
7 | 4 | 1 | 00:00:08:4b:e4:6f | snap04.sas.pvt
8 | 7 | 2 | 00:00:d6:de:e4:75 | snap07.sas.pvt
9
10 | 3 | 1 | 02:00:a6:4e:e4:6f | snap03.sas.pvt
11
12 | 2 | 1 | 02:00:d4:5b:e4:75 | snap02.sas.pvt
13 | 1 | 1 | 00:00:4e:e4:ef:75 | snap01.sas.pvt

## ARX IDs
ARX board location # | ARX Serial Number
1 | 4102
2 | 4098
3 | 4099
4 | 4112
5 | 4101
6 | 4100
7 | 4111
8 | 4104
9 | 4108
10 | 4103
11 | 4109
12 | 4110
13 | 4105
14 | 4107
15 | 40
16 | 39
17 | 38
18 | 37
19 | 35
20 | 33
21 | 34
22 | 30
23 | 22
24 | 43
25 | 31
26 | 17
27 | 21
28 | 18
29 | 36
30 | 22
31 | 19
32 | 20
33 | 25
34 | 28
35 | 29
36 | 41
37 | 42
38 | 43
39 | 44
40 | 45
41 | 46
42 | 47
43 | 48
44 | 26
45 | 50

## Notes
Notes:
1 | The worksheets should be protected (without a password). If you unprotect to make changes that are otherwise not possible, please remember to re-protect the sheet.
2 | Protected cells are either ones that should very rarely be changed (e.g., antenna coordinates), or calculated or look-up cells based on other user changeable cells.
3 | Protected cells have a grey background in the desktop version of Excel; this does not work on the browser version.
4 | The main worksheet ('Sheet 1') follows the signal chain left/right -> input/output.
5 | Where duplicate information is required on the main sheet, it is derived from a look-up table on one of the other sheets. Only truly independent values should be entered on the main sheet.
6 | Some values, such as an ARX input, can in principle be assigned to any antenna, but since they are drawn from fixed pools (e.g., a specific number of inputs for a given board), they must be unique. Uniqueness checks are provided, and appear as red cells to the right of offending cells.
7 | Unassigned values are represented as empty cells. This may need to be revised to better match the API of code reading the data programmatically.